## Open Items
OPEN ITEMS — SAMPLE PROJECT
24-150 · 08/31/2026 · 2 questions · 2 conflicts · 5 assumptions · 3 verify · 4 exclusions
ID | TYPE | SEVERITY | OPENINGS | SOURCE | FINDING | ASSUMED / NEEDED | COST IMPACT | STATUS | RESOLUTION NOTES
Q-01 | QUESTION | MEDIUM | All in-scope | HS spec 08 71 00, sets 14/18/20/22 | Item 'Threshold — As Reqd by Sound Door Mfr.' on STC sets does not name a product; type/quantity is deferred to the sound door manufacturer. | RFI/verify: confirm threshold model and whether furnished under hardware (08 71 00) or by the sound door assembly supplier. | Threshold cost/qty at STC openings not firm.
Q-02 | QUESTION | LOW | 103-1, 104-1, 105-1, 106-1 | HS Sets 23.0, 24.0 / DS | Restroom openings carry no keyed lock in scope (Set 23 = privacy lock; Set 24 = push/pull only, no lock). Confirm this matches the door-function intent for MEN'S/WOMEN'S/SINGLE RR. | Verify restroom locking intent; no action taken beyond scheduled hardware. | Low — matches typical restroom function.
C-01 | CONFLICT | HIGH | 144-1 | DS A8.2.1-2 vs HS Set 16.0 | 144-1 (ELEC SHOP 01) is scheduled 6'-0" wide, Type H (double), i.e. a pair, but is assigned single-leaf HW Set 16.0 (3 hinges, one mortise lock, one surface closer, one wall stop). No inactive-leaf hardware (flush bolts, coordinator, dust-proof strike, astragal) is provided, unlike the comparable Set 14 pairs (113-1/137-1/138-1). | RFI: confirm whether 144-1 is a single or a pair; if a pair, obtain correct pair hardware set. Takeoff currently treats it as a PAIR on the door/frame tabs (per DS width/type) but carries Set 16.0 hardware as scheduled. | Missing 2nd leaf, inactive-leaf hardware, and added prep if truly a pair; possible double-count of a leaf if actually a single.
C-02 | CONFLICT | MEDIUM | 111-1, 112-1, 114-1, 120-1, 121-1, 122-1, 126-1, 139-1, 139-2, 140-1, 141-1, 141-2, 144-1, 149-1, 149-2 | DS STC column vs HS Sets 15/16/19/21 | These openings carry STC 45 in the DS but their hardware sets (15,16,19,21) provide only standard S88D perimeter gasketing — no acoustic seals, door bottom, or sound threshold — unlike the STC sets 14/18/20/22 which include ACP112BL/2 + 332CR + 420APKL door bottom + 'threshold as reqd by sound door mfr'. | RFI: verify acoustic detailing for these STC 45 openings — whether sound seals/door bottoms are integral to the sound-rated door assembly (by door mfr) or omitted in error from the hardware sets. | Acoustic gaskets/door bottoms/sound thresholds may be missing on up to 15 rated openings.
A-01 | ASSUMPTION | MEDIUM | Sets 14,15,16,17,18 / Sets 19,20,21,22 / Set 23 | HS locksets (IN220-ML20234, ML2053, ML2060) | 'Access Control Mort Lock', 'Office Lock' (ML2053) and 'Privacy Lock' (ML2060) are ML-series mortise lock bodies; classified as MORTISE LOCK (door mortise-lock prep + frame ASA strike). | Applied mortise-lock door prep + ASA strike frame prep for these items. Verify lock function/prep before ordering doors & frames. | Wrong lock type would change door/frame machining.
A-02 | ASSUMPTION | LOW | Most in-scope openings | HS 'Door Contact DPS-M-GY' (SU) | Door Contact DPS-M-GY read as a mortise door position/monitor switch; classified as position-switch prep in door top and frame head. | Applied Mag/position-switch prep (door + frame). Verify mortise vs. surface DPS. | Minor prep add; confirm mounting.
A-03 | ASSUMPTION | LOW | 7 pair openings | DS width column | Openings at 6'-0" (100-1, 100-5, 113-1, 137-1, 138-1, 144-1, 150-1) taken as PAIRS; all 3'-0" openings as SINGLES. Corroborated by door Types E/H (double). | Opening type derived from width; leaf split assumed equal (3'-0" + 3'-0"). | Leaf count drives door quantity (41 leaves over 34 openings).
A-04 | ASSUMPTION | LOW | All in-scope | DS (no thickness/gauge scheduled) | Door thickness not scheduled; standard 1 3/4" HM assumed. Door/frame gauge, core, anchors not scheduled (estimator shop columns left blank). | Shop fill-in columns left blank for estimator. | Standard assumption; verify against 08 11 00 / 08 12 00 spec.
A-05 | ASSUMPTION | LOW | In-scope no-prep items | HS category classification | Surface/loose items with no standard prep treated as no-prep: Access Control Trim Kit, REX Switch Kit, rim/mortise cylinder housings, final cores, door/frame harnesses, dust-proof strike, 491R door stop & holder, push plate. | No door/frame prep assigned to these items. | None expected.
V-01 | VERIFY | MEDIUM | 28 in-scope openings @ STC 45 | DS 'STC RATING' column | STC 45 read directly from the dedicated DS column for 28 in-scope openings (all except 101-1,102-1,103-1,104-1,105-1,106-1). No fire-rated or ballistic openings in the interior DS. | Verify sound-rated HM door/frame assembly sourcing and lead time; these are their own line items and price separately. | Sound-rated assemblies carry premium cost and lead time.
V-02 | VERIFY | MEDIUM | Cores / keying | HS 'temp core' + 'Final Core CR8500 GMK (verify keyway)' | Cylinders/cores furnished per estimator direction; keying is GMK with 'verify keyway' notes throughout. Keying schedule not provided. | Confirm keying/GMK and keyway with owner; carry keying allowance. | Keying scope/cost not firm.
V-03 | VERIFY | LOW | Exterior/gate openings | HS Sets 1.0,1.1,2.0–9.0,25.0–29.0 | These HS sets reference doors/gates not in the interior DS (100-2/3/4/6, 108-1,116-1,130-1,131-1,140-2,151-1,152-1,153-1,154-1,163-1, G1–G10). A separate exterior door schedule was not provided. | Confirm exterior openings and gates are a separate package outside this interior takeoff. Shown as NOT USED on HW Sets Reference. | Scope boundary — exterior package excluded here.
X-01 | EXCLUSION | HIGH | 117-1,118-1,119-1,125-1,127-1,131A-1,133-1,134-1,135-1,142-1,145-1,146-1,147-1,148-1 | Stop 1 scope gate; HS Set 10.0 | 14 aluminum Type-L top-hung SLIDING GLASS door openings on Set 10.0 'W&W Versaglide STC34 x access control' (ALUM door / ALUM frame). | Excluded per estimator: furnished by specialty sliding-door supplier, not this DFH package. | Removed from doors/frames/hardware takeoff; shown gray on Door Schedule.
X-02 | EXCLUSION | MEDIUM | Sets 11,12 (trim) & 14,15,16,17,18 (locks) | Stop 2 hardware carve-out; HS '(by Div. 28)' | Access Control Trim Kits and Access Control Mortise Locks marked '(by Div. 28)' excluded from furnished hardware per estimator direction. | Excluded from Hardware Totals; door/frame PREPS retained (we furnish and machine the doors & frames). | Access-control locksets/trim by Division 28, not this package.
X-03 | EXCLUSION | LOW | Card readers / integration | Stop 2 hardware carve-out; HS notes | Card readers and card-reader/auto-operator integration by security contractor excluded (card readers appear only in out-of-scope sets 25/28). | Excluded from furnished hardware. | By security contractor.
X-04 | EXCLUSION | LOW | Exterior doors & gates | Interior-DS-only scope | All exterior openings and gates (see VERIFY on Sets 1–9,25–29) are outside the provided interior door schedule. | Excluded from this takeoff. | Separate exterior package.

## Door Schedule
DOOR SCHEDULE — SAMPLE PROJECT
Project 24-150 · 08/31/2026 · 48 openings (34 in scope / 14 out) · in-scope = HM door + HM frame
LEVEL | DOOR NO. | ROOM / AREA | TYPE | HW GRP | FIRE RATING | ACOUSTICAL | BALLISTIC | WIDTH | HEIGHT | DOOR MAT | DOOR FIN | FRAME MAT | FRAME FIN | IN SCOPE | COMMENTS | DOOR PREPS | FRAME PREPS | HW SET ITEMS (Reference)
1ST FLOOR
| 100-1 | LOBBY / GALLERY | E | SET 13.0 |  | 45 |  | 6' - 0" | 7' - 2" | HM | FF | HM | FF | YES | Rmk: Closer Hold Open (access ctrl by Div.28/security); Panic hardware; STC 45 (DS column) | Hinges Rim Exit Device Closer | Hinges Rim Exit Strike Mullion | 6 Hinge (heavy weight) T4A3786 US26D MK 1 Mullion KR4954 .689 VO 2 Rim Exit Device CD AX PA 98L 626 VO 2 Rim Cylinder Housing CR3070-114 x temp core 626 RU 2 Final Core CR8500 GMK (verify keyway) 626 RU 2 Door Closer PR7500 689 NO 2 Kick Plate K1050 10" x 2LDW BEV CSK US32D RO 2 Door Stop & Holder 491R EXP US26D RO 1 Gasketing S88D PE 1 Gasketing 5110BL (mullion) PE
| 100-5 | LOBBY / GALLERY | E | SET 13.0 |  | 45 |  | 6' - 0" | 7' - 2" | HM | FF | HM | FF | YES | Rmk: Closer Hold Open (access ctrl by Div.28/security); Panic hardware; STC 45 (DS column) | Hinges Rim Exit Device Closer | Hinges Rim Exit Strike Mullion | 6 Hinge (heavy weight) T4A3786 US26D MK 1 Mullion KR4954 .689 VO 2 Rim Exit Device CD AX PA 98L 626 VO 2 Rim Cylinder Housing CR3070-114 x temp core 626 RU 2 Final Core CR8500 GMK (verify keyway) 626 RU 2 Door Closer PR7500 689 NO 2 Kick Plate K1050 10" x 2LDW BEV CSK US32D RO 2 Door Stop & Holder 491R EXP US26D RO 1 Gasketing S88D PE 1 Gasketing 5110BL (mullion) PE
| 101-1 | IDF | A | SET 16.0 |  |  |  | 3' - 0" | 7' - 2" | HM | PT | HM | PT | YES | Rmk: Card Reader (access ctrl by Div.28/security) | Hinges Electric Hinge and Raceway Mortise Lock Closer Mag Switch | Hinges Electric Hinge ASA Strike Mag Switch | 2 Hinge (heavy weight) T4A3786 US26D MK 1 Electric Hinge (heavy weight) T4A3786 PoE US26D MK 1 Access Control Mort Lock (by Div. 28) IN220-ML20234 MB NSA BIPS CT6x 626 RU 1 Final Core CR8500 GMK (verify keyway) 626 RU 1 Surface Closer 2800ST 689 NO 1 Kick Plate K1050 10" x 2LDW BEV CSK US32D RO 1 Wall Stop 409 US32D RO 1 Gasketing S88D PE 1 Door Harness PoE-C___PRJ / RJ (length as reqd) MK 1 Frame Harness PoE-C___PRJ / RJ (length as reqd) MK 1 Door Contact DPS-M-GY SU
| 102-1 | CUST | A | SET 17.0 |  |  |  | 3' - 0" | 7' - 2" | HM | PT | HM | PT | YES | Rmk: Card Reader (access ctrl by Div.28/security) | Hinges Electric Hinge and Raceway Mortise Lock Closer Mag Switch | Hinges Electric Hinge ASA Strike Silencers Mag Switch | 2 Hinge (heavy weight) T4A3786 US26D MK 1 Electric Hinge (heavy weight) T4A3786 PoE US26D MK 1 Access Control Mort Lock (by Div. 28) IN220-ML20234 MB NSA BIPS CT6x 626 RU 1 Final Core CR8500 GMK (verify keyway) 626 RU 1 Surface Closer 2800ST 689 NO 1 Kick Plate K1050 10" x 2LDW BEV CSK US32D RO 1 Wall Stop 409 US32D RO 3 Silencer 608 RO 1 Door Harness PoE-C___PRJ / RJ (length as reqd) MK 1 Frame Harness PoE-C___PRJ / RJ (length as reqd) MK 1 Door Contact DPS-M-GY SU
| 103-1 | MEN'S RR | A | SET 24.0 |  |  |  | 3' - 0" | 7' - 2" | HM | PT | HM | PT | YES |  | Hinges Pull Plate Closer | Hinges | 3 Hinge (heavy weight) T4A3786 US26D MK 1 Pull Plate 126x70C (4x16, 8" half round) US32D RO 1 Push Plate 70E 6" x 16" US32D RO 1 Surface Closer 2800ST 689 NO 1 Kick Plate K1050 10" x 2LDW BEV CSK US32D RO 1 Wall Stop 409 US32D RO 1 Gasketing S88D PE
| 104-1 | WOMEN'S RR | A | SET 24.0 |  |  |  | 3' - 0" | 7' - 2" | HM | PT | HM | PT | YES |  | Hinges Pull Plate Closer | Hinges | 3 Hinge (heavy weight) T4A3786 US26D MK 1 Pull Plate 126x70C (4x16, 8" half round) US32D RO 1 Push Plate 70E 6" x 16" US32D RO 1 Surface Closer 2800ST 689 NO 1 Kick Plate K1050 10" x 2LDW BEV CSK US32D RO 1 Wall Stop 409 US32D RO 1 Gasketing S88D PE
| 105-1 | SINGLE RR | A | SET 23.0 |  |  |  | 3' - 0" | 7' - 2" | HM | PT | HM | PT | YES |  | Hinges Mortise Lock Closer | Hinges ASA Strike | 3 Hinge (heavy weight) T4A3786 US26D MK 1 Privacy Lock ML2060 NSA V21 626 RU 1 Surface Closer 2800ST 689 NO 1 Kick Plate K1050 10" x 2LDW BEV CSK US32D RO 1 Wall Stop 409 US32D RO 1 Gasketing S88D PE
| 106-1 | SINGLE RR | A | SET 23.0 |  |  |  | 3' - 0" | 7' - 2" | HM | PT | HM | PT | YES |  | Hinges Mortise Lock Closer | Hinges ASA Strike | 3 Hinge (heavy weight) T4A3786 US26D MK 1 Privacy Lock ML2060 NSA V21 626 RU 1 Surface Closer 2800ST 689 NO 1 Kick Plate K1050 10" x 2LDW BEV CSK US32D RO 1 Wall Stop 409 US32D RO 1 Gasketing S88D PE
| 111-1 | MAT TEST | D | SET 15.0 |  | 45 |  | 3' - 0" | 7' - 2" | HM | PT | HM | PT | YES | Rmk: Card Reader, Alarm Contact (access ctrl by Div.28/security); STC 45 (DS column) | Hinges Electric Hinge and Raceway Mortise Lock Closer Mag Switch | Hinges Electric Hinge ASA Strike Mag Switch | 2 Hinge (heavy weight) T4A3786 US26D MK 1 Electric Hinge (heavy weight) T4A3786 PoE US26D MK 1 Access Control Mort Lock (by Div. 28) IN220-ML20234 MB NSA BIPS CT6x 626 RU 1 Final Core CR8500 GMK (verify keyway) 626 RU 1 Door Closer PR7500 689 NO 1 Kick Plate K1050 10" x 2LDW BEV CSK US32D RO 1 Wall Stop 409 US32D RO 1 Gasketing S88D PE 1 Door Harness PoE-C___PRJ / RJ (length as reqd) MK 1 Frame Harness PoE-C___PRJ / RJ (length as reqd) MK 1 Door Contact DPS-M-GY SU
| 112-1 | MAT TEST | D | SET 21.0 |  | 45 |  | 3' - 0" | 7' - 2" | HM | PT | HM | PT | YES | STC 45 (DS column) | Hinges Mortise Lock Closer | Hinges ASA Strike Silencers | 3 Hinge (heavy weight) T4A3786 US26D MK 1 Office Lock ML2053 NSA C6 x temp core 626 RU 1 Final Core CR8500 GMK (verify keyway) 626 RU 1 Surface Closer 2800ST 689 NO 1 Kick Plate K1050 10" x 2LDW BEV CSK US32D RO 1 Wall Stop 409 US32D RO 3 Silencer 608 RO
| 113-1 | CONSTRUCTION CLASS | H | SET 14.0 |  | 45 |  | 6' - 0" | 7' - 2" | HM | PT | HM | PT | YES | Rmk: Card Reader, Alarm Contact (access ctrl by Div.28/security); STC 45 (DS column) | Hinges Electric Hinge and Raceway Mortise Lock Flush Bolt Closer Mortise Door Bottom Mortise Astragal Mag Switch | Hinges Electric Hinge ASA Strike Flush Bolt Strike Coordinator Mag Switch | 5 Hinge (heavy weight) T4A3786 US26D MK 1 Electric Hinge (heavy weight) T4A3786 PoE US26D MK 1 Dust Proof Strike 570 US26D RO 1 Auto Flush Bolt, top only 2840 US32D RO 1 Access Control Mort Lock (by Div. 28) IN220-ML20234 MB NSA BIPS CT6x 626 RU 1 Final Core CR8500 GMK (verify keyway) 626 RU 1 Coordinator 2600 x FB x Mtg Brkts US28 RO 2 Door Closer PR7500 689 NO 2 Kick Plate K1050 10" x 2LDW BEV CSK US32D RO 2 Wall Stop 409 US32D RO 1 Astragal 43SP ZE 1 Gasketing S88D PE 1 Gasketing ACP112BL/2 PE 1 Gasketing 332CR PE 2 Door Bottom 420APKL PE 1 Threshold As Reqd by Sound Door Mfr. PE 1 Door Harness PoE-C___PRJ / RJ (length as reqd) MK 1 Frame Harness PoE-C___PRJ / RJ (length as reqd) MK 2 Door Contact DPS-M-GY SU
| 113-2 | CONSTRUCTION CLASS | D | SET 20.0 |  | 45 |  | 3' - 0" | 7' - 2" | HM | PT | HM | PT | YES | STC 45 (DS column) | Hinges Mortise Lock Closer Mortise Door Bottom | Hinges ASA Strike | 3 Hinge (heavy weight) T4A3786 US26D MK 1 Office Lock ML2053 NSA C6 x temp core 626 RU 1 Final Core CR8500 GMK (verify keyway) 626 RU 1 Door Closer PR7500 689 NO 1 Kick Plate K1050 10" x 2LDW BEV CSK US32D RO 1 Wall Stop 409 US32D RO 1 Gasketing S88D PE 1 Gasketing ACP112BL/2 PE 1 Gasketing 332CR PE 1 Door Bottom 420APKL PE 1 Threshold As Reqd by Sound Door Mfr. PE
| 114-1 | WOOD SHOP | D | SET 16.0 |  | 45 |  | 3' - 0" | 7' - 2" | HM | PT | HM | PT | YES | Rmk: Card Reader, Alarm Contact (access ctrl by Div.28/security); STC 45 (DS column) | Hinges Electric Hinge and Raceway Mortise Lock Closer Mag Switch | Hinges Electric Hinge ASA Strike Mag Switch | 2 Hinge (heavy weight) T4A3786 US26D MK 1 Electric Hinge (heavy weight) T4A3786 PoE US26D MK 1 Access Control Mort Lock (by Div. 28) IN220-ML20234 MB NSA BIPS CT6x 626 RU 1 Final Core CR8500 GMK (verify keyway) 626 RU 1 Surface Closer 2800ST 689 NO 1 Kick Plate K1050 10" x 2LDW BEV CSK US32D RO 1 Wall Stop 409 US32D RO 1 Gasketing S88D PE 1 Door Harness PoE-C___PRJ / RJ (length as reqd) MK 1 Frame Harness PoE-C___PRJ / RJ (length as reqd) MK 1 Door Contact DPS-M-GY SU
| 114-2 | WOOD SHOP | D | SET 20.0 |  | 45 |  | 3' - 0" | 7' - 2" | HM | PT | HM | PT | YES | STC 45 (DS column) | Hinges Mortise Lock Closer Mortise Door Bottom | Hinges ASA Strike | 3 Hinge (heavy weight) T4A3786 US26D MK 1 Office Lock ML2053 NSA C6 x temp core 626 RU 1 Final Core CR8500 GMK (verify keyway) 626 RU 1 Door Closer PR7500 689 NO 1 Kick Plate K1050 10" x 2LDW BEV CSK US32D RO 1 Wall Stop 409 US32D RO 1 Gasketing S88D PE 1 Gasketing ACP112BL/2 PE 1 Gasketing 332CR PE 1 Door Bottom 420APKL PE 1 Threshold As Reqd by Sound Door Mfr. PE
| 115-1 | CNC | D | SET 22.0 |  | 45 |  | 3' - 0" | 7' - 2" | HM | PT | HM | PT | YES | STC 45 (DS column) | Hinges Mortise Lock Closer Mortise Door Bottom | Hinges ASA Strike | 3 Hinge (heavy weight) T4A3786 US26D MK 1 Office Lock ML2053 NSA C6 x temp core 626 RU 1 Final Core CR8500 GMK (verify keyway) 626 RU 1 Surface Closer 2800ST 689 NO 1 Kick Plate K1050 10" x 2LDW BEV CSK US32D RO 1 Wall Stop 409 US32D RO 1 Gasketing S88D PE 1 Gasketing ACP112BL/2 PE 1 Gasketing 332CR PE 1 Door Bottom 420APKL PE 1 Threshold As Reqd by Sound Door Mfr. PE
| 117-1 | OFFICE | L | SET 10.0 |  | 34 |  | 3' - 5 1/2" | 7' - 0" | ALUM | FF | ALUM | FF | NO | Rmk: Card Reader (access ctrl by Div.28/security); STC 34 (DS column); Aluminum Versaglide sliding system — EXCLUDED (Set 10.0) |  |  | 1 Sliding Door System W&W Versaglide STC34 x access control OT
| 118-1 | OFFICE | L | SET 10.0 |  | 34 |  | 3' - 5 1/2" | 7' - 0" | ALUM | FF | ALUM | FF | NO | Rmk: Card Reader (access ctrl by Div.28/security); STC 34 (DS column); Aluminum Versaglide sliding system — EXCLUDED (Set 10.0) |  |  | 1 Sliding Door System W&W Versaglide STC34 x access control OT
| 119-1 | OFFICE | L | SET 10.0 |  | 34 |  | 3' - 5 1/2" | 7' - 0" | ALUM | FF | ALUM | FF | NO | Rmk: Card Reader (access ctrl by Div.28/security); STC 34 (DS column); Aluminum Versaglide sliding system — EXCLUDED (Set 10.0) |  |  | 1 Sliding Door System W&W Versaglide STC34 x access control OT
| 120-1 | CAD STUDIO | D | SET 16.0 |  | 45 |  | 3' - 0" | 7' - 2" | HM | PT | HM | PT | YES | Rmk: Card Reader, Alarm Contact (access ctrl by Div.28/security); STC 45 (DS column) | Hinges Electric Hinge and Raceway Mortise Lock Closer Mag Switch | Hinges Electric Hinge ASA Strike Mag Switch | 2 Hinge (heavy weight) T4A3786 US26D MK 1 Electric Hinge (heavy weight) T4A3786 PoE US26D MK 1 Access Control Mort Lock (by Div. 28) IN220-ML20234 MB NSA BIPS CT6x 626 RU 1 Final Core CR8500 GMK (verify keyway) 626 RU 1 Surface Closer 2800ST 689 NO 1 Kick Plate K1050 10" x 2LDW BEV CSK US32D RO 1 Wall Stop 409 US32D RO 1 Gasketing S88D PE 1 Door Harness PoE-C___PRJ / RJ (length as reqd) MK 1 Frame Harness PoE-C___PRJ / RJ (length as reqd) MK 1 Door Contact DPS-M-GY SU
| 121-1 | COMP / LECTURE | D | SET 16.0 |  | 45 |  | 3' - 0" | 7' - 2" | HM | PT | HM | PT | YES | Rmk: Card Reader, Alarm Contact (access ctrl by Div.28/security); STC 45 (DS column) | Hinges Electric Hinge and Raceway Mortise Lock Closer Mag Switch | Hinges Electric Hinge ASA Strike Mag Switch | 2 Hinge (heavy weight) T4A3786 US26D MK 1 Electric Hinge (heavy weight) T4A3786 PoE US26D MK 1 Access Control Mort Lock (by Div. 28) IN220-ML20234 MB NSA BIPS CT6x 626 RU 1 Final Core CR8500 GMK (verify keyway) 626 RU 1 Surface Closer 2800ST 689 NO 1 Kick Plate K1050 10" x 2LDW BEV CSK US32D RO 1 Wall Stop 409 US32D RO 1 Gasketing S88D PE 1 Door Harness PoE-C___PRJ / RJ (length as reqd) MK 1 Frame Harness PoE-C___PRJ / RJ (length as reqd) MK 1 Door Contact DPS-M-GY SU
| 122-1 | COMP/ LECTURE | D | SET 16.0 |  | 45 |  | 3' - 0" | 7' - 2" | HM | PT | HM | PT | YES | Rmk: Card Reader, Alarm Contact (access ctrl by Div.28/security); STC 45 (DS column) | Hinges Electric Hinge and Raceway Mortise Lock Closer Mag Switch | Hinges Electric Hinge ASA Strike Mag Switch | 2 Hinge (heavy weight) T4A3786 US26D MK 1 Electric Hinge (heavy weight) T4A3786 PoE US26D MK 1 Access Control Mort Lock (by Div. 28) IN220-ML20234 MB NSA BIPS CT6x 626 RU 1 Final Core CR8500 GMK (verify keyway) 626 RU 1 Surface Closer 2800ST 689 NO 1 Kick Plate K1050 10" x 2LDW BEV CSK US32D RO 1 Wall Stop 409 US32D RO 1 Gasketing S88D PE 1 Door Harness PoE-C___PRJ / RJ (length as reqd) MK 1 Frame Harness PoE-C___PRJ / RJ (length as reqd) MK 1 Door Contact DPS-M-GY SU
| 123-1 | DESIGN STUDIO | D | SET 12.0 |  | 45 |  | 3' - 0" | 7' - 2" | HM | PT | HM | PT | YES | Rmk: Card Reader, Alarm Contact (access ctrl by Div.28/security); Panic hardware; STC 45 (DS column) | Hinges Electric Hinge and Raceway Rim Exit Device Closer Mag Switch | Hinges Electric Hinge Rim Exit Strike Mag Switch | 2 Hinge (heavy weight) T4A3786 US26D MK 1 Electric Hinge (heavy weight) T4A3786 PoE US26D MK 1 Rim Exit Device AX PA 98EO 626 VO 1 Access Control Trim Kit (by Div. 28) IN220-231 BIPS MB EK1L US26D SA 1 REX Switch Kit 050251-00 VD 1 Rim Cylinder Housing CR3070-114 x temp core 626 RU 1 Final Core CR8500 GMK (verify keyway) 626 RU 1 Door Closer PR7500 689 NO 1 Kick Plate K1050 10" x 2LDW BEV CSK US32D RO 1 Wall Stop 409 US32D RO 1 Gasketing S88D PE 1 Door Harness PoE-C___PRJ / RJ (length as reqd) MK 1 Frame Harness PoE-C___PRJ / RJ (length as reqd) MK 1 Door Contact DPS-M-GY SU
| 124-1 | DRAFTING STUDIO | D | SET 12.0 |  | 45 |  | 3' - 0" | 7' - 2" | HM | PT | HM | PT | YES | Rmk: Card Reader, Alarm Contact (access ctrl by Div.28/security); Panic hardware; STC 45 (DS column) | Hinges Electric Hinge and Raceway Rim Exit Device Closer Mag Switch | Hinges Electric Hinge Rim Exit Strike Mag Switch | 2 Hinge (heavy weight) T4A3786 US26D MK 1 Electric Hinge (heavy weight) T4A3786 PoE US26D MK 1 Rim Exit Device AX PA 98EO 626 VO 1 Access Control Trim Kit (by Div. 28) IN220-231 BIPS MB EK1L US26D SA 1 REX Switch Kit 050251-00 VD 1 Rim Cylinder Housing CR3070-114 x temp core 626 RU 1 Final Core CR8500 GMK (verify keyway) 626 RU 1 Door Closer PR7500 689 NO 1 Kick Plate K1050 10" x 2LDW BEV CSK US32D RO 1 Wall Stop 409 US32D RO 1 Gasketing S88D PE 1 Door Harness PoE-C___PRJ / RJ (length as reqd) MK 1 Frame Harness PoE-C___PRJ / RJ (length as reqd) MK 1 Door Contact DPS-M-GY SU
| 125-1 | OFFICE | L | SET 10.0 |  | 34 |  | 3' - 5 1/2" | 7' - 0" | ALUM | FF | ALUM | FF | NO | Rmk: Card Reader (access ctrl by Div.28/security); STC 34 (DS column); Aluminum Versaglide sliding system — EXCLUDED (Set 10.0) |  |  | 1 Sliding Door System W&W Versaglide STC34 x access control OT
| 126-1 | 3D LASER | D | SET 21.0 |  | 45 |  | 3' - 0" | 7' - 2" | HM | PT | HM | PT | YES | STC 45 (DS column) | Hinges Mortise Lock Closer | Hinges ASA Strike Silencers | 3 Hinge (heavy weight) T4A3786 US26D MK 1 Office Lock ML2053 NSA C6 x temp core 626 RU 1 Final Core CR8500 GMK (verify keyway) 626 RU 1 Surface Closer 2800ST 689 NO 1 Kick Plate K1050 10" x 2LDW BEV CSK US32D RO 1 Wall Stop 409 US32D RO 3 Silencer 608 RO
| 126-2 | 3D LASER | D | SET 18.0 |  | 45 |  | 3' - 0" | 7' - 2" | HM | PT | HM | PT | YES | Rmk: Card Reader, Alarm Contact (access ctrl by Div.28/security); STC 45 (DS column) | Hinges Electric Hinge and Raceway Mortise Lock Closer Mortise Door Bottom Mag Switch | Hinges Electric Hinge ASA Strike Mag Switch | 2 Hinge (heavy weight) T4A3786 US26D MK 1 Electric Hinge (heavy weight) T4A3786 PoE US26D MK 1 Access Control Mort Lock (by Div. 28) IN220-ML20234 MB NSA BIPS CT6x 626 RU 1 Final Core CR8500 GMK (verify keyway) 626 RU 1 Surface Closer 2800ST 689 NO 1 Kick Plate K1050 10" x 2LDW BEV CSK US32D RO 1 Wall Stop 409 US32D RO 1 Gasketing S88D PE 1 Gasketing ACP112BL/2 PE 1 Gasketing 332CR PE 1 Door Bottom 420APKL PE 1 Threshold As Reqd by Sound Door Mfr. PE 1 Door Harness PoE-C___PRJ / RJ (length as reqd) MK 1 Frame Harness PoE-C___PRJ / RJ (length as reqd) MK 1 Door Contact DPS-M-GY SU
| 127-1 | OFFICE | L | SET 10.0 |  | 34 |  | 3' - 5 1/2" | 7' - 0" | ALUM | FF | ALUM | FF | NO | Rmk: Card Reader (access ctrl by Div.28/security); STC 34 (DS column); Aluminum Versaglide sliding system — EXCLUDED (Set 10.0) |  |  | 1 Sliding Door System W&W Versaglide STC34 x access control OT
| 129-1 | MAIL ROOM | D | SET 18.0 |  | 45 |  | 3' - 0" | 7' - 2" | HM | PT | HM | PT | YES | Rmk: Card Reader, Alarm Contact (access ctrl by Div.28/security); STC 45 (DS column) | Hinges Electric Hinge and Raceway Mortise Lock Closer Mortise Door Bottom Mag Switch | Hinges Electric Hinge ASA Strike Mag Switch | 2 Hinge (heavy weight) T4A3786 US26D MK 1 Electric Hinge (heavy weight) T4A3786 PoE US26D MK 1 Access Control Mort Lock (by Div. 28) IN220-ML20234 MB NSA BIPS CT6x 626 RU 1 Final Core CR8500 GMK (verify keyway) 626 RU 1 Surface Closer 2800ST 689 NO 1 Kick Plate K1050 10" x 2LDW BEV CSK US32D RO 1 Wall Stop 409 US32D RO 1 Gasketing S88D PE 1 Gasketing ACP112BL/2 PE 1 Gasketing 332CR PE 1 Door Bottom 420APKL PE 1 Threshold As Reqd by Sound Door Mfr. PE 1 Door Harness PoE-C___PRJ / RJ (length as reqd) MK 1 Frame Harness PoE-C___PRJ / RJ (length as reqd) MK 1 Door Contact DPS-M-GY SU
| 131A-1 | OFFICE | L | SET 10.0 |  | 34 |  | 3' - 5 1/2" | 7' - 0" | ALUM | FF | ALUM | FF | NO | Rmk: Card Reader (access ctrl by Div.28/security); STC 34 (DS column); Aluminum Versaglide sliding system — EXCLUDED (Set 10.0) |  |  | 1 Sliding Door System W&W Versaglide STC34 x access control OT
| 133-1 | SHARED OFFICE | L | SET 10.0 |  | 34 |  | 3' - 5 1/2" | 7' - 0" | ALUM | FF | ALUM | FF | NO | Rmk: Card Reader (access ctrl by Div.28/security); STC 34 (DS column); Aluminum Versaglide sliding system — EXCLUDED (Set 10.0) |  |  | 1 Sliding Door System W&W Versaglide STC34 x access control OT
| 134-1 | OFFICE | L | SET 10.0 |  | 34 |  | 3' - 5 1/2" | 7' - 0" | ALUM | FF | ALUM | FF | NO | Rmk: Card Reader (access ctrl by Div.28/security); STC 34 (DS column); Aluminum Versaglide sliding system — EXCLUDED (Set 10.0) |  |  | 1 Sliding Door System W&W Versaglide STC34 x access control OT
| 135-1 | OFFICE | L | SET 10.0 |  | 34 |  | 3' - 5 1/2" | 7' - 0" | ALUM | FF | ALUM | FF | NO | Rmk: Card Reader (access ctrl by Div.28/security); STC 34 (DS column); Aluminum Versaglide sliding system — EXCLUDED (Set 10.0) |  |  | 1 Sliding Door System W&W Versaglide STC34 x access control OT
| 137-1 | MOTOR SHOP | H | SET 14.0 |  | 45 |  | 6' - 0" | 7' - 2" | HM | PT | HM | PT | YES | Rmk: Card Reader, Alarm Contact (access ctrl by Div.28/security); STC 45 (DS column) | Hinges Electric Hinge and Raceway Mortise Lock Flush Bolt Closer Mortise Door Bottom Mortise Astragal Mag Switch | Hinges Electric Hinge ASA Strike Flush Bolt Strike Coordinator Mag Switch | 5 Hinge (heavy weight) T4A3786 US26D MK 1 Electric Hinge (heavy weight) T4A3786 PoE US26D MK 1 Dust Proof Strike 570 US26D RO 1 Auto Flush Bolt, top only 2840 US32D RO 1 Access Control Mort Lock (by Div. 28) IN220-ML20234 MB NSA BIPS CT6x 626 RU 1 Final Core CR8500 GMK (verify keyway) 626 RU 1 Coordinator 2600 x FB x Mtg Brkts US28 RO 2 Door Closer PR7500 689 NO 2 Kick Plate K1050 10" x 2LDW BEV CSK US32D RO 2 Wall Stop 409 US32D RO 1 Astragal 43SP ZE 1 Gasketing S88D PE 1 Gasketing ACP112BL/2 PE 1 Gasketing 332CR PE 2 Door Bottom 420APKL PE 1 Threshold As Reqd by Sound Door Mfr. PE 1 Door Harness PoE-C___PRJ / RJ (length as reqd) MK 1 Frame Harness PoE-C___PRJ / RJ (length as reqd) MK 2 Door Contact DPS-M-GY SU
| 138-1 | ROBOTICS SHOP | H | SET 14.0 |  | 45 |  | 6' - 0" | 7' - 2" | HM | PT | HM | PT | YES | Rmk: Card Reader, Alarm Contact (access ctrl by Div.28/security); STC 45 (DS column) | Hinges Electric Hinge and Raceway Mortise Lock Flush Bolt Closer Mortise Door Bottom Mortise Astragal Mag Switch | Hinges Electric Hinge ASA Strike Flush Bolt Strike Coordinator Mag Switch | 5 Hinge (heavy weight) T4A3786 US26D MK 1 Electric Hinge (heavy weight) T4A3786 PoE US26D MK 1 Dust Proof Strike 570 US26D RO 1 Auto Flush Bolt, top only 2840 US32D RO 1 Access Control Mort Lock (by Div. 28) IN220-ML20234 MB NSA BIPS CT6x 626 RU 1 Final Core CR8500 GMK (verify keyway) 626 RU 1 Coordinator 2600 x FB x Mtg Brkts US28 RO 2 Door Closer PR7500 689 NO 2 Kick Plate K1050 10" x 2LDW BEV CSK US32D RO 2 Wall Stop 409 US32D RO 1 Astragal 43SP ZE 1 Gasketing S88D PE 1 Gasketing ACP112BL/2 PE 1 Gasketing 332CR PE 2 Door Bottom 420APKL PE 1 Threshold As Reqd by Sound Door Mfr. PE 1 Door Harness PoE-C___PRJ / RJ (length as reqd) MK 1 Frame Harness PoE-C___PRJ / RJ (length as reqd) MK 2 Door Contact DPS-M-GY SU
| 139-1 | ELEC SHOP 03 | D | SET 16.0 |  | 45 |  | 3' - 0" | 7' - 2" | HM | PT | HM | PT | YES | Rmk: Card Reader, Alarm Contact (access ctrl by Div.28/security); STC 45 (DS column) | Hinges Electric Hinge and Raceway Mortise Lock Closer Mag Switch | Hinges Electric Hinge ASA Strike Mag Switch | 2 Hinge (heavy weight) T4A3786 US26D MK 1 Electric Hinge (heavy weight) T4A3786 PoE US26D MK 1 Access Control Mort Lock (by Div. 28) IN220-ML20234 MB NSA BIPS CT6x 626 RU 1 Final Core CR8500 GMK (verify keyway) 626 RU 1 Surface Closer 2800ST 689 NO 1 Kick Plate K1050 10" x 2LDW BEV CSK US32D RO 1 Wall Stop 409 US32D RO 1 Gasketing S88D PE 1 Door Harness PoE-C___PRJ / RJ (length as reqd) MK 1 Frame Harness PoE-C___PRJ / RJ (length as reqd) MK 1 Door Contact DPS-M-GY SU
| 139-2 | ELEC SHOP 03 | A | SET 19.0 |  | 45 |  | 3' - 0" | 7' - 2" | HM | PT | HM | PT | YES | STC 45 (DS column) | Hinges Mortise Lock Closer | Hinges ASA Strike | 3 Hinge (heavy weight) T4A3786 US26D MK 1 Office Lock ML2053 NSA C6 x temp core 626 RU 1 Final Core CR8500 GMK (verify keyway) 626 RU 1 Door Closer PR7500 689 NO 1 Kick Plate K1050 10" x 2LDW BEV CSK US32D RO 1 Wall Stop 409 US32D RO 1 Gasketing S88D PE
| 140-1 | WORK ROOM | D | SET 16.0 |  | 45 |  | 3' - 0" | 7' - 2" | HM | PT | HM | PT | YES | Rmk: Card Reader, Alarm Contact (access ctrl by Div.28/security); STC 45 (DS column) | Hinges Electric Hinge and Raceway Mortise Lock Closer Mag Switch | Hinges Electric Hinge ASA Strike Mag Switch | 2 Hinge (heavy weight) T4A3786 US26D MK 1 Electric Hinge (heavy weight) T4A3786 PoE US26D MK 1 Access Control Mort Lock (by Div. 28) IN220-ML20234 MB NSA BIPS CT6x 626 RU 1 Final Core CR8500 GMK (verify keyway) 626 RU 1 Surface Closer 2800ST 689 NO 1 Kick Plate K1050 10" x 2LDW BEV CSK US32D RO 1 Wall Stop 409 US32D RO 1 Gasketing S88D PE 1 Door Harness PoE-C___PRJ / RJ (length as reqd) MK 1 Frame Harness PoE-C___PRJ / RJ (length as reqd) MK 1 Door Contact DPS-M-GY SU
| 141-1 | ELEC SHOP 02 | D | SET 16.0 |  | 45 |  | 3' - 0" | 7' - 2" | HM | PT | HM | PT | YES | Rmk: Card Reader, Alarm Contact (access ctrl by Div.28/security); STC 45 (DS column) | Hinges Electric Hinge and Raceway Mortise Lock Closer Mag Switch | Hinges Electric Hinge ASA Strike Mag Switch | 2 Hinge (heavy weight) T4A3786 US26D MK 1 Electric Hinge (heavy weight) T4A3786 PoE US26D MK 1 Access Control Mort Lock (by Div. 28) IN220-ML20234 MB NSA BIPS CT6x 626 RU 1 Final Core CR8500 GMK (verify keyway) 626 RU 1 Surface Closer 2800ST 689 NO 1 Kick Plate K1050 10" x 2LDW BEV CSK US32D RO 1 Wall Stop 409 US32D RO 1 Gasketing S88D PE 1 Door Harness PoE-C___PRJ / RJ (length as reqd) MK 1 Frame Harness PoE-C___PRJ / RJ (length as reqd) MK 1 Door Contact DPS-M-GY SU
| 141-2 | ELEC SHOP 02 | A | SET 19.0 |  | 45 |  | 3' - 0" | 7' - 2" | HM | PT | HM | PT | YES | STC 45 (DS column) | Hinges Mortise Lock Closer | Hinges ASA Strike | 3 Hinge (heavy weight) T4A3786 US26D MK 1 Office Lock ML2053 NSA C6 x temp core 626 RU 1 Final Core CR8500 GMK (verify keyway) 626 RU 1 Door Closer PR7500 689 NO 1 Kick Plate K1050 10" x 2LDW BEV CSK US32D RO 1 Wall Stop 409 US32D RO 1 Gasketing S88D PE
| 142-1 | SHARED OFFICE | L | SET 10.0 |  | 34 |  | 3' - 5 1/2" | 7' - 0" | ALUM | FF | ALUM | FF | NO | Rmk: Card Reader (access ctrl by Div.28/security); STC 34 (DS column); Aluminum Versaglide sliding system — EXCLUDED (Set 10.0) |  |  | 1 Sliding Door System W&W Versaglide STC34 x access control OT
| 144-1 | ELEC SHOP 01 | H | SET 16.0 |  | 45 |  | 6' - 0" | 7' - 2" | HM | PT | HM | PT | YES | Rmk: Card Reader, Alarm Contact (access ctrl by Div.28/security); STC 45 (DS column); CONFLICT: 6'-0" pair (Type H) but single-leaf Set 16.0 — see Open Items C-01 | Hinges Electric Hinge and Raceway Mortise Lock Closer Mag Switch | Hinges Electric Hinge ASA Strike Mag Switch | 2 Hinge (heavy weight) T4A3786 US26D MK 1 Electric Hinge (heavy weight) T4A3786 PoE US26D MK 1 Access Control Mort Lock (by Div. 28) IN220-ML20234 MB NSA BIPS CT6x 626 RU 1 Final Core CR8500 GMK (verify keyway) 626 RU 1 Surface Closer 2800ST 689 NO 1 Kick Plate K1050 10" x 2LDW BEV CSK US32D RO 1 Wall Stop 409 US32D RO 1 Gasketing S88D PE 1 Door Harness PoE-C___PRJ / RJ (length as reqd) MK 1 Frame Harness PoE-C___PRJ / RJ (length as reqd) MK 1 Door Contact DPS-M-GY SU
| 145-1 | OFFICE | L | SET 10.0 |  | 34 |  | 3' - 5 1/2" | 7' - 0" | ALUM | FF | ALUM | FF | NO | Rmk: Card Reader (access ctrl by Div.28/security); STC 34 (DS column); Aluminum Versaglide sliding system — EXCLUDED (Set 10.0) |  |  | 1 Sliding Door System W&W Versaglide STC34 x access control OT
| 146-1 | OFFICE | L | SET 10.0 |  | 34 |  | 3' - 5 1/2" | 7' - 0" | ALUM | FF | ALUM | FF | NO | Rmk: Card Reader (access ctrl by Div.28/security); STC 34 (DS column); Aluminum Versaglide sliding system — EXCLUDED (Set 10.0) |  |  | 1 Sliding Door System W&W Versaglide STC34 x access control OT
| 147-1 | OFFICE | L | SET 10.0 |  | 34 |  | 3' - 5 1/2" | 7' - 0" | ALUM | FF | ALUM | FF | NO | Rmk: Card Reader (access ctrl by Div.28/security); STC 34 (DS column); Aluminum Versaglide sliding system — EXCLUDED (Set 10.0) |  |  | 1 Sliding Door System W&W Versaglide STC34 x access control OT
| 148-1 | SHARED OFFICE | L | SET 10.0 |  | 34 |  | 3' - 5 1/2" | 7' - 0" | ALUM | FF | ALUM | FF | NO | Rmk: Card Reader (access ctrl by Div.28/security); STC 34 (DS column); Aluminum Versaglide sliding system — EXCLUDED (Set 10.0) |  |  | 1 Sliding Door System W&W Versaglide STC34 x access control OT
| 149-1 | COMP / FLEX | A | SET 21.0 |  | 45 |  | 3' - 0" | 7' - 2" | HM | PT | HM | PT | YES | STC 45 (DS column) | Hinges Mortise Lock Closer | Hinges ASA Strike Silencers | 3 Hinge (heavy weight) T4A3786 US26D MK 1 Office Lock ML2053 NSA C6 x temp core 626 RU 1 Final Core CR8500 GMK (verify keyway) 626 RU 1 Surface Closer 2800ST 689 NO 1 Kick Plate K1050 10" x 2LDW BEV CSK US32D RO 1 Wall Stop 409 US32D RO 3 Silencer 608 RO
| 149-2 | COMP / FLEX | D | SET 16.0 |  | 45 |  | 3' - 0" | 7' - 2" | HM | PT | HM | PT | YES | Rmk: Card Reader, Alarm Contact (access ctrl by Div.28/security); STC 45 (DS column) | Hinges Electric Hinge and Raceway Mortise Lock Closer Mag Switch | Hinges Electric Hinge ASA Strike Mag Switch | 2 Hinge (heavy weight) T4A3786 US26D MK 1 Electric Hinge (heavy weight) T4A3786 PoE US26D MK 1 Access Control Mort Lock (by Div. 28) IN220-ML20234 MB NSA BIPS CT6x 626 RU 1 Final Core CR8500 GMK (verify keyway) 626 RU 1 Surface Closer 2800ST 689 NO 1 Kick Plate K1050 10" x 2LDW BEV CSK US32D RO 1 Wall Stop 409 US32D RO 1 Gasketing S88D PE 1 Door Harness PoE-C___PRJ / RJ (length as reqd) MK 1 Frame Harness PoE-C___PRJ / RJ (length as reqd) MK 1 Door Contact DPS-M-GY SU
| 150-1 | MACHINE SHOP | H | SET 11.0 |  | 45 |  | 6' - 0" | 7' - 2" | HM | PT | HM | PT | YES | Rmk: Card Reader, Alarm Contact (access ctrl by Div.28/security); Panic hardware; STC 45 (DS column) | Hinges Electric Hinge and Raceway Rim Exit Device Closer Mag Switch | Hinges Electric Hinge Rim Exit Strike Mullion Mag Switch | 4 Hinge (heavy weight) T4A3786 US26D MK 2 Electric Hinge (heavy weight) T4A3786 PoE US26D MK 1 Mullion KR4954 .689 VO 2 Rim Exit Device AX PA 98EO 626 VO 2 Access Control Trim Kit (by Div. 28) IN220-231 BIPS MB EK1L US26D SA 2 REX Switch Kit 050251-00 VD 2 Rim Cylinder Housing CR3070-114 x temp core 626 RU 1 Mortise Cylinder Housing (verify cam) CR1070-114 x temp core 626 RU 3 Final Core CR8500 GMK (verify keyway) 626 RU 2 Door Closer PR7500 689 NO 2 Kick Plate K1050 10" x 2LDW BEV CSK US32D RO 2 Wall Stop 409 US32D RO 1 Gasketing S88D PE 1 Gasketing 5110BL (mullion) PE 2 Door Harness PoE-C___PRJ / RJ (length as reqd) MK 2 Frame Harness PoE-C___PRJ / RJ (length as reqd) MK 2 Door Contact DPS-M-GY SU

## Hardware Totals
HARDWARE TOTALS — SAMPLE PROJECT
In-scope openings only (34 HM) · excludes access-control trim/locks by Div.28 & card readers · 08/31/2026
HARDWARE ITEM | TOTAL QTY | HW SETS | OPENINGS
Hinge (heavy weight) T4A3786 US26D MK | 99 | 11.0, 12.0, 13.0, 14.0, 15.0, 16.0, 17.0, 18.0, 19.0, 20.0, 21.0, 22.0, 23.0, 24.0 | 100-1, 100-5, 101-1, 102-1, 103-1, 104-1, 105-1, 106-1, 111-1, 112-1, 113-1, 113-2, 114-1, 114-2, 115-1, 120-1, 121-1, 122-1, 123-1, 124-1, 126-1, 126-2, 129-1, 137-1, 138-1, 139-1, 139-2, 140-1, 141-1, 141-2, 144-1, 149-1, 149-2, 150-1
Kick Plate K1050 10" x 2LDW BEV CSK US32D RO | 40 | 11.0, 12.0, 13.0, 14.0, 15.0, 16.0, 17.0, 18.0, 19.0, 20.0, 21.0, 22.0, 23.0, 24.0 | 100-1, 100-5, 101-1, 102-1, 103-1, 104-1, 105-1, 106-1, 111-1, 112-1, 113-1, 113-2, 114-1, 114-2, 115-1, 120-1, 121-1, 122-1, 123-1, 124-1, 126-1, 126-2, 129-1, 137-1, 138-1, 139-1, 139-2, 140-1, 141-1, 141-2, 144-1, 149-1, 149-2, 150-1
Wall Stop 409 US32D RO | 36 | 11.0, 12.0, 14.0, 15.0, 16.0, 17.0, 18.0, 19.0, 20.0, 21.0, 22.0, 23.0, 24.0 | 101-1, 102-1, 103-1, 104-1, 105-1, 106-1, 111-1, 112-1, 113-1, 113-2, 114-1, 114-2, 115-1, 120-1, 121-1, 122-1, 123-1, 124-1, 126-1, 126-2, 129-1, 137-1, 138-1, 139-1, 139-2, 140-1, 141-1, 141-2, 144-1, 149-1, 149-2, 150-1
Final Core CR8500 GMK (verify keyway) 626 RU | 34 | 11.0, 12.0, 13.0, 14.0, 15.0, 16.0, 17.0, 18.0, 19.0, 20.0, 21.0, 22.0 | 100-1, 100-5, 101-1, 102-1, 111-1, 112-1, 113-1, 113-2, 114-1, 114-2, 115-1, 120-1, 121-1, 122-1, 123-1, 124-1, 126-1, 126-2, 129-1, 137-1, 138-1, 139-1, 139-2, 140-1, 141-1, 141-2, 144-1, 149-1, 149-2, 150-1
Gasketing S88D PE | 30 | 11.0, 12.0, 13.0, 14.0, 15.0, 16.0, 18.0, 19.0, 20.0, 22.0, 23.0, 24.0 | 100-1, 100-5, 101-1, 103-1, 104-1, 105-1, 106-1, 111-1, 113-1, 113-2, 114-1, 114-2, 115-1, 120-1, 121-1, 122-1, 123-1, 124-1, 126-2, 129-1, 137-1, 138-1, 139-1, 139-2, 140-1, 141-1, 141-2, 144-1, 149-2, 150-1
Door Contact DPS-M-GY SU | 24 | 11.0, 12.0, 14.0, 15.0, 16.0, 17.0, 18.0 | 101-1, 102-1, 111-1, 113-1, 114-1, 120-1, 121-1, 122-1, 123-1, 124-1, 126-2, 129-1, 137-1, 138-1, 139-1, 140-1, 141-1, 144-1, 149-2, 150-1
Door Harness PoE-C___PRJ / RJ (length as reqd) MK | 21 | 11.0, 12.0, 14.0, 15.0, 16.0, 17.0, 18.0 | 101-1, 102-1, 111-1, 113-1, 114-1, 120-1, 121-1, 122-1, 123-1, 124-1, 126-2, 129-1, 137-1, 138-1, 139-1, 140-1, 141-1, 144-1, 149-2, 150-1
Electric Hinge (heavy weight) T4A3786 PoE US26D MK | 21 | 11.0, 12.0, 14.0, 15.0, 16.0, 17.0, 18.0 | 101-1, 102-1, 111-1, 113-1, 114-1, 120-1, 121-1, 122-1, 123-1, 124-1, 126-2, 129-1, 137-1, 138-1, 139-1, 140-1, 141-1, 144-1, 149-2, 150-1
Frame Harness PoE-C___PRJ / RJ (length as reqd) MK | 21 | 11.0, 12.0, 14.0, 15.0, 16.0, 17.0, 18.0 | 101-1, 102-1, 111-1, 113-1, 114-1, 120-1, 121-1, 122-1, 123-1, 124-1, 126-2, 129-1, 137-1, 138-1, 139-1, 140-1, 141-1, 144-1, 149-2, 150-1
Surface Closer 2800ST 689 NO | 21 | 16.0, 17.0, 18.0, 21.0, 22.0, 23.0, 24.0 | 101-1, 102-1, 103-1, 104-1, 105-1, 106-1, 112-1, 114-1, 115-1, 120-1, 121-1, 122-1, 126-1, 126-2, 129-1, 139-1, 140-1, 141-1, 144-1, 149-1, 149-2
Door Closer PR7500 689 NO | 19 | 11.0, 12.0, 13.0, 14.0, 15.0, 19.0, 20.0 | 100-1, 100-5, 111-1, 113-1, 113-2, 114-2, 123-1, 124-1, 137-1, 138-1, 139-2, 141-2, 150-1
Silencer 608 RO | 12 | 17.0, 21.0 | 102-1, 112-1, 126-1, 149-1
Door Bottom 420APKL PE | 11 | 14.0, 18.0, 20.0, 22.0 | 113-1, 113-2, 114-2, 115-1, 126-2, 129-1, 137-1, 138-1
Gasketing 332CR PE | 8 | 14.0, 18.0, 20.0, 22.0 | 113-1, 113-2, 114-2, 115-1, 126-2, 129-1, 137-1, 138-1
Gasketing ACP112BL/2 PE | 8 | 14.0, 18.0, 20.0, 22.0 | 113-1, 113-2, 114-2, 115-1, 126-2, 129-1, 137-1, 138-1
Office Lock ML2053 NSA C6 x temp core 626 RU | 8 | 19.0, 20.0, 21.0, 22.0 | 112-1, 113-2, 114-2, 115-1, 126-1, 139-2, 141-2, 149-1
Rim Cylinder Housing CR3070-114 x temp core 626 RU | 8 | 11.0, 12.0, 13.0 | 100-1, 100-5, 123-1, 124-1, 150-1
Threshold As Reqd by Sound Door Mfr. PE | 8 | 14.0, 18.0, 20.0, 22.0 | 113-1, 113-2, 114-2, 115-1, 126-2, 129-1, 137-1, 138-1
Door Stop & Holder 491R EXP US26D RO | 4 | 13.0 | 100-1, 100-5
REX Switch Kit 050251-00 VD | 4 | 11.0, 12.0 | 123-1, 124-1, 150-1
Rim Exit Device AX PA 98EO 626 VO | 4 | 11.0, 12.0 | 123-1, 124-1, 150-1
Rim Exit Device CD AX PA 98L 626 VO | 4 | 13.0 | 100-1, 100-5
Astragal 43SP ZE | 3 | 14.0 | 113-1, 137-1, 138-1
Auto Flush Bolt, top only 2840 US32D RO | 3 | 14.0 | 113-1, 137-1, 138-1
Coordinator 2600 x FB x Mtg Brkts US28 RO | 3 | 14.0 | 113-1, 137-1, 138-1
Dust Proof Strike 570 US26D RO | 3 | 14.0 | 113-1, 137-1, 138-1
Gasketing 5110BL (mullion) PE | 3 | 11.0, 13.0 | 100-1, 100-5, 150-1
Mullion KR4954 .689 VO | 3 | 11.0, 13.0 | 100-1, 100-5, 150-1
Privacy Lock ML2060 NSA V21 626 RU | 2 | 23.0 | 105-1, 106-1
Pull Plate 126x70C (4x16, 8" half round) US32D RO | 2 | 24.0 | 103-1, 104-1
Push Plate 70E 6" x 16" US32D RO | 2 | 24.0 | 103-1, 104-1
Mortise Cylinder Housing (verify cam) CR1070-114 x temp core 626 RU | 1 | 11.0 | 150-1

## Consolidated Summary
CONSOLIDATED SUMMARY — SAMPLE PROJECT
In-scope openings consolidated by configuration · STC/ballistic never merged with unrated · 08/31/2026
QTY | DOOR MAT | DOOR FIN | FRAME MAT | FRAME FIN | TYPE | WIDTH | HEIGHT | THICK | FIRE RATING | ACOUSTICAL | BALLISTIC | DOOR PREPS | FRAME PREPS | OPENINGS
2 | HM | FF | HM | FF | E | 6' - 0" | 7' - 2" | 1 3/4" |  | 45 |  | Hinges Rim Exit Device Closer | Hinges Rim Exit Strike Mullion | 100-1, 100-5
1 | HM | PT | HM | PT | A | 3' - 0" | 7' - 2" | 1 3/4" |  |  |  | Hinges Electric Hinge and Raceway Mortise Lock Closer Mag Switch | Hinges Electric Hinge ASA Strike Mag Switch | 101-1
1 | HM | PT | HM | PT | A | 3' - 0" | 7' - 2" | 1 3/4" |  |  |  | Hinges Electric Hinge and Raceway Mortise Lock Closer Mag Switch | Hinges Electric Hinge ASA Strike Silencers Mag Switch | 102-1
2 | HM | PT | HM | PT | A | 3' - 0" | 7' - 2" | 1 3/4" |  |  |  | Hinges Pull Plate Closer | Hinges | 103-1, 104-1
2 | HM | PT | HM | PT | A | 3' - 0" | 7' - 2" | 1 3/4" |  |  |  | Hinges Mortise Lock Closer | Hinges ASA Strike | 105-1, 106-1
9 | HM | PT | HM | PT | D | 3' - 0" | 7' - 2" | 1 3/4" |  | 45 |  | Hinges Electric Hinge and Raceway Mortise Lock Closer Mag Switch | Hinges Electric Hinge ASA Strike Mag Switch | 111-1, 114-1, 120-1, 121-1, 122-1, 139-1, 140-1, 141-1, 149-2
2 | HM | PT | HM | PT | D | 3' - 0" | 7' - 2" | 1 3/4" |  | 45 |  | Hinges Mortise Lock Closer | Hinges ASA Strike Silencers | 112-1, 126-1
3 | HM | PT | HM | PT | H | 6' - 0" | 7' - 2" | 1 3/4" |  | 45 |  | Hinges Electric Hinge and Raceway Mortise Lock Flush Bolt Closer Mortise Door Bottom Mortise Astragal Mag Switch | Hinges Electric Hinge ASA Strike Flush Bolt Strike Coordinator Mag Switch | 113-1, 137-1, 138-1
3 | HM | PT | HM | PT | D | 3' - 0" | 7' - 2" | 1 3/4" |  | 45 |  | Hinges Mortise Lock Closer Mortise Door Bottom | Hinges ASA Strike | 113-2, 114-2, 115-1
2 | HM | PT | HM | PT | D | 3' - 0" | 7' - 2" | 1 3/4" |  | 45 |  | Hinges Electric Hinge and Raceway Rim Exit Device Closer Mag Switch | Hinges Electric Hinge Rim Exit Strike Mag Switch | 123-1, 124-1
2 | HM | PT | HM | PT | D | 3' - 0" | 7' - 2" | 1 3/4" |  | 45 |  | Hinges Electric Hinge and Raceway Mortise Lock Closer Mortise Door Bottom Mag Switch | Hinges Electric Hinge ASA Strike Mag Switch | 126-2, 129-1
2 | HM | PT | HM | PT | A | 3' - 0" | 7' - 2" | 1 3/4" |  | 45 |  | Hinges Mortise Lock Closer | Hinges ASA Strike | 139-2, 141-2
1 | HM | PT | HM | PT | H | 6' - 0" | 7' - 2" | 1 3/4" |  | 45 |  | Hinges Electric Hinge and Raceway Mortise Lock Closer Mag Switch | Hinges Electric Hinge ASA Strike Mag Switch | 144-1
1 | HM | PT | HM | PT | A | 3' - 0" | 7' - 2" | 1 3/4" |  | 45 |  | Hinges Mortise Lock Closer | Hinges ASA Strike Silencers | 149-1
1 | HM | PT | HM | PT | H | 6' - 0" | 7' - 2" | 1 3/4" |  | 45 |  | Hinges Electric Hinge and Raceway Rim Exit Device Closer Mag Switch | Hinges Electric Hinge Rim Exit Strike Mullion Mag Switch | 150-1
TOTAL: 34 openings / 15 line items

## HW Sets Reference
HW SETS REFERENCE — SAMPLE PROJECT
Every hardware set as printed in the HS (08 71 00) · in-scope highlighted · 08/31/2026
SET 1.0 — 0 opening(s) — NOT USED
Openings: (none in interior DS; HS lists: 100-2)
QTY | DESCRIPTION | MODEL NO. | FINISH | MFR | DOOR PREP | FRAME PREP | AS PRINTED
1 | Continuous Hinge | CFM_SLF-HD1 | PT | PE | Continuous Hinge | Continuous Hinge | 1 Continuous Hinge CFM_SLF-HD1 PT PE
1 | Electric Power Transfer | CEPT-C5E | 630 | SU | EPT, Raceway | EPT | 1 Electric Power Transfer CEPT-C5E 630 SU
1 | Rim Exit Device | AX PA 98EO | .626 | VO | Rim Exit Device | Rim Exit Strike | 1 Rim Exit Device AX PA 98EO .626 VO
1 | Access Control Trim Kit (by Div. 28) | IN220-231 BIPS MB EK1L | US26D | SA |  |  | 1 Access Control Trim Kit (by Div. 28) IN220-231 BIPS MB EK1L US26D SA
1 | REX Switch Kit | 050251-00 |  | VD |  |  | 1 REX Switch Kit 050251-00 VD
1 | Rim Cylinder Housing | CR3070-114 x temp core | 626 | RU |  |  | 1 Rim Cylinder Housing CR3070-114 x temp core 626 RU
1 | Final Core | CR8500 GMK (verify keyway) | 626 | RU |  |  | 1 Final Core CR8500 GMK (verify keyway) 626 RU
1 | SMART Pac Bridge Rectifier | 2005M3 |  | HS |  |  | 1 SMART Pac Bridge Rectifier 2005M3 HS
1 | Electric Strike | 9600 | 630 | HS |  | Elec Strike | 1 Electric Strike 9600 630 HS
1 | Automatic Opener | 6331 | 689 | NO |  |  | 1 Automatic Opener 6331 689 NO
1 | Door Stop | 463 | US32D | RO |  |  | 1 Door Stop 463 US32D RO
1 | Gasketing | By Door Manufacturer |  |  |  |  | 1 Gasketing By Door Manufacturer
1 | Sweep | 315CN |  | PE |  |  | 1 Sweep 315CN PE
1 | Threshold | Al x FHSL14 (Per Detail & Field Conditions) |  | PE |  |  | 1 Threshold Al x FHSL14 (Per Detail & Field Conditions) PE
1 | Door Harness | PoE-C___PRJ / RJ (length as reqd) |  | MK |  |  | 1 Door Harness PoE-C___PRJ / RJ (length as reqd) MK
1 | Frame Harness | PoE-C___PRJ / RJ (length as reqd) |  | MK |  |  | 1 Frame Harness PoE-C___PRJ / RJ (length as reqd) MK
4 | Door Switch (actuator) | 671 |  | NO |  |  | 4 Door Switch (actuator) 671 NO
1 | Door Contact | DPS-M-GY |  | SU | Mag Switch | Mag Switch | 1 Door Contact DPS-M-GY SU
Notes: Card reader on door. Unlocks outside lever. REX in panic rail signals ACS of authorized exit. Free egress at all times. Card reader / auto operator integration by security contractor.
SET 1.1 — 0 opening(s) — NOT USED
Openings: (none in interior DS; HS lists: 100-6)
QTY | DESCRIPTION | MODEL NO. | FINISH | MFR | DOOR PREP | FRAME PREP | AS PRINTED
2 | Continuous Hinge | CFM_SLF-HD1 | PT | PE | Continuous Hinge | Continuous Hinge | 2 Continuous Hinge CFM_SLF-HD1 PT PE
2 | Electric Power Transfer | CEPT-C5E | 630 | SU | EPT, Raceway | EPT | 2 Electric Power Transfer CEPT-C5E 630 SU
1 | Mullion | KR4954 | .689 | VO |  | Mullion | 1 Mullion KR4954 .689 VO
2 | Rim Exit Device | AX PA 98EO | .626 | VO | Rim Exit Device | Rim Exit Strike | 2 Rim Exit Device AX PA 98EO .626 VO
2 | Access Control Trim Kit (by Div. 28) | IN220-231 BIPS MB EK1L | US26D | SA |  |  | 2 Access Control Trim Kit (by Div. 28) IN220-231 BIPS MB EK1L US26D SA
2 | REX Switch Kit | 050251-00 |  | VD |  |  | 2 REX Switch Kit 050251-00 VD
2 | Rim Cylinder Housing | CR3070-114 x temp core | 626 | RU |  |  | 2 Rim Cylinder Housing CR3070-114 x temp core 626 RU
1 | Mortise Cylinder Housing (verify cam) | CR1070-114 x temp core | 626 | RU |  |  | 1 Mortise Cylinder Housing (verify cam) CR1070-114 x temp core 626 RU
3 | Final Core | CR8500 GMK (verify keyway) | 626 | RU |  |  | 3 Final Core CR8500 GMK (verify keyway) 626 RU
1 | SMART Pac Bridge Rectifier | 2005M3 |  | HS |  |  | 1 SMART Pac Bridge Rectifier 2005M3 HS
1 | Electric Strike | 9600 | 630 | HS |  | Elec Strike | 1 Electric Strike 9600 630 HS
1 | Drop Plate | As Required | 689 | NO |  |  | 1 Drop Plate As Required 689 NO
1 | Door Closer | PR7500 | 689 | NO | Closer |  | 1 Door Closer PR7500 689 NO
1 | Automatic Opener | 6331 | 689 | NO |  |  | 1 Automatic Opener 6331 689 NO
2 | Door Stop | 463 | US32D | RO |  |  | 2 Door Stop 463 US32D RO
1 | Gasketing | By Door Manufacturer |  |  |  |  | 1 Gasketing By Door Manufacturer
2 | Sweep | 315CN |  | PE |  |  | 2 Sweep 315CN PE
1 | Threshold | Al x FHSL14 (Per Detail & Field Conditions) |  | PE |  |  | 1 Threshold Al x FHSL14 (Per Detail & Field Conditions) PE
2 | Door Harness | PoE-C___PRJ / RJ (length as reqd) |  | MK |  |  | 2 Door Harness PoE-C___PRJ / RJ (length as reqd) MK
2 | Frame Harness | PoE-C___PRJ / RJ (length as reqd) |  | MK |  |  | 2 Frame Harness PoE-C___PRJ / RJ (length as reqd) MK
4 | Door Switch (actuator) | 671 |  | NO |  |  | 4 Door Switch (actuator) 671 NO
2 | Door Contact | DPS-M-GY |  | SU | Mag Switch | Mag Switch | 2 Door Contact DPS-M-GY SU
Notes: Card reader on door. Free egress at all times. Integration by security contractor.
SET 2.0 — 0 opening(s) — NOT USED
Openings: (none in interior DS; HS lists: 100-4, 123-2, 124-2)
QTY | DESCRIPTION | MODEL NO. | FINISH | MFR | DOOR PREP | FRAME PREP | AS PRINTED
1 | Continuous Hinge | CFM_SLF-HD1 | PT | PE | Continuous Hinge | Continuous Hinge | 1 Continuous Hinge CFM_SLF-HD1 PT PE
1 | Electric Power Transfer | CEPT-C5E | 630 | SU | EPT, Raceway | EPT | 1 Electric Power Transfer CEPT-C5E 630 SU
1 | Rim Exit Device | AX PA 98EO | .626 | VO | Rim Exit Device | Rim Exit Strike | 1 Rim Exit Device AX PA 98EO .626 VO
1 | Access Control Trim Kit (by Div. 28) | IN220-231 BIPS MB EK1L | US26D | SA |  |  | 1 Access Control Trim Kit (by Div. 28) IN220-231 BIPS MB EK1L US26D SA
1 | REX Switch Kit | 050251-00 |  | VD |  |  | 1 REX Switch Kit 050251-00 VD
1 | Rim Cylinder Housing | CR3070-114 x temp core | 626 | RU |  |  | 1 Rim Cylinder Housing CR3070-114 x temp core 626 RU
1 | Final Core | CR8500 GMK (verify keyway) | 626 | RU |  |  | 1 Final Core CR8500 GMK (verify keyway) 626 RU
1 | Drop Plate | As Required | 689 | NO |  |  | 1 Drop Plate As Required 689 NO
1 | Door Closer | PR7500 | 689 | NO | Closer |  | 1 Door Closer PR7500 689 NO
1 | Door Stop | 463 | US32D | RO |  |  | 1 Door Stop 463 US32D RO
1 | Gasketing | By Door Manufacturer |  |  |  |  | 1 Gasketing By Door Manufacturer
1 | Sweep | 315CN |  | PE |  |  | 1 Sweep 315CN PE
1 | Threshold | Al x FHSL14 (Per Detail & Field Conditions) |  | PE |  |  | 1 Threshold Al x FHSL14 (Per Detail & Field Conditions) PE
1 | Door Harness | PoE-C___PRJ / RJ (length as reqd) |  | MK |  |  | 1 Door Harness PoE-C___PRJ / RJ (length as reqd) MK
1 | Frame Harness | PoE-C___PRJ / RJ (length as reqd) |  | MK |  |  | 1 Frame Harness PoE-C___PRJ / RJ (length as reqd) MK
1 | Door Contact | DPS-M-GY |  | SU | Mag Switch | Mag Switch | 1 Door Contact DPS-M-GY SU
Notes: Card reader on door. Free egress at all times. Integration by security contractor.
SET 3.0 — 0 opening(s) — NOT USED
Openings: (none in interior DS; HS lists: 108-1, 130-1, 131-1)
QTY | DESCRIPTION | MODEL NO. | FINISH | MFR | DOOR PREP | FRAME PREP | AS PRINTED
1 | Mullion | KR4954 | .689 | VO |  | Mullion | 1 Mullion KR4954 .689 VO
2 | Rim Exit Device | AX PA 98EO | .626 | VO | Rim Exit Device | Rim Exit Strike | 2 Rim Exit Device AX PA 98EO .626 VO
2 | Access Control Trim Kit (by Div. 28) | IN220-231 BIPS MB EK1L | US26D | SA |  |  | 2 Access Control Trim Kit (by Div. 28) IN220-231 BIPS MB EK1L US26D SA
2 | REX Switch Kit | 050251-00 |  | VD |  |  | 2 REX Switch Kit 050251-00 VD
2 | Rim Cylinder Housing | CR3070-114 x temp core | 626 | RU |  |  | 2 Rim Cylinder Housing CR3070-114 x temp core 626 RU
1 | Mortise Cylinder Housing (verify cam) | CR1070-114 x temp core | 626 | RU |  |  | 1 Mortise Cylinder Housing (verify cam) CR1070-114 x temp core 626 RU
3 | Final Core | CR8500 GMK (verify keyway) | 626 | RU |  |  | 3 Final Core CR8500 GMK (verify keyway) 626 RU
1 | SMART Pac Bridge Rectifier | 2005M3 |  | HS |  |  | 1 SMART Pac Bridge Rectifier 2005M3 HS
1 | Electric Strike | 9600 | 630 | HS |  | Elec Strike | 1 Electric Strike 9600 630 HS
1 | Drop Plate | As Required | 689 | NO |  |  | 1 Drop Plate As Required 689 NO
1 | Door Closer | PR7500 | 689 | NO | Closer |  | 1 Door Closer PR7500 689 NO
1 | Automatic Opener | 6331 | 689 | NO |  |  | 1 Automatic Opener 6331 689 NO
2 | Door Stop | 463 | US32D | RO |  |  | 2 Door Stop 463 US32D RO
1 | Gasketing | 5110BL (mullion) |  | PE |  |  | 1 Gasketing 5110BL (mullion) PE
1 | Gasketing | By Door Manufacturer |  |  |  |  | 1 Gasketing By Door Manufacturer
2 | Sweep | 315CN |  | PE |  |  | 2 Sweep 315CN PE
1 | Threshold | Al x FHSL14 (Per Detail & Field Conditions) |  | PE |  |  | 1 Threshold Al x FHSL14 (Per Detail & Field Conditions) PE
2 | Door Harness | PoE-C___PRJ / RJ (length as reqd) |  | MK |  |  | 2 Door Harness PoE-C___PRJ / RJ (length as reqd) MK
2 | Frame Harness | PoE-C___PRJ / RJ (length as reqd) |  | MK |  |  | 2 Frame Harness PoE-C___PRJ / RJ (length as reqd) MK
4 | Door Switch (actuator) | 671 |  | NO |  |  | 4 Door Switch (actuator) 671 NO
2 | Door Contact | DPS-M-GY |  | SU | Mag Switch | Mag Switch | 2 Door Contact DPS-M-GY SU
Notes: Card reader on door. Free egress at all times. Integration by security contractor.
SET 4.0 — 0 opening(s) — NOT USED
Openings: (none in interior DS; HS lists: 113-3, 115-2)
QTY | DESCRIPTION | MODEL NO. | FINISH | MFR | DOOR PREP | FRAME PREP | AS PRINTED
4 | Hinge (heavy weight) | T4A3386 NRP | US32D | MK | Hinges | Hinges | 4 Hinge (heavy weight) T4A3386 NRP US32D MK
2 | Electric Hinge (heavy weight) | T4A3386 PoE | US32D | MK | Electric Hinge and Raceway | Electric Hinge | 2 Electric Hinge (heavy weight) T4A3386 PoE US32D MK
1 | Mullion | KR4954 | .689 | VO |  | Mullion | 1 Mullion KR4954 .689 VO
2 | Rim Exit Device | AX PA 98EO | .626 | VO | Rim Exit Device | Rim Exit Strike | 2 Rim Exit Device AX PA 98EO .626 VO
2 | Access Control Trim Kit (by Div. 28) | IN220-231 BIPS MB EK1L | US26D | SA |  |  | 2 Access Control Trim Kit (by Div. 28) IN220-231 BIPS MB EK1L US26D SA
2 | REX Switch Kit | 050251-00 |  | VD |  |  | 2 REX Switch Kit 050251-00 VD
2 | Rim Cylinder Housing | CR3070-114 x temp core | 626 | RU |  |  | 2 Rim Cylinder Housing CR3070-114 x temp core 626 RU
1 | Mortise Cylinder Housing (verify cam) | CR1070-114 x temp core | 626 | RU |  |  | 1 Mortise Cylinder Housing (verify cam) CR1070-114 x temp core 626 RU
3 | Final Core | CR8500 GMK (verify keyway) | 626 | RU |  |  | 3 Final Core CR8500 GMK (verify keyway) 626 RU
2 | Door Closer | PR7500 | 689 | NO | Closer |  | 2 Door Closer PR7500 689 NO
2 | Kick Plate | K1050 10" x 2LDW BEV CSK | US32D | RO |  |  | 2 Kick Plate K1050 10" x 2LDW BEV CSK US32D RO
2 | Door Stop | 463 | US32D | RO |  |  | 2 Door Stop 463 US32D RO
1 | Rain Guard | 346C x Full Frame Width | Al | PE |  |  | 1 Rain Guard 346C x Full Frame Width Al PE
1 | Gasketing | S88D |  | PE |  |  | 1 Gasketing S88D PE
1 | Gasketing | 5110BL (mullion) |  | PE |  |  | 1 Gasketing 5110BL (mullion) PE
2 | Sweep | 315CN |  | PE |  |  | 2 Sweep 315CN PE
1 | Threshold | Al x FHSL14 (Per Detail & Field Conditions) |  | PE |  |  | 1 Threshold Al x FHSL14 (Per Detail & Field Conditions) PE
2 | Door Harness | PoE-C___PRJ / RJ (length as reqd) |  | MK |  |  | 2 Door Harness PoE-C___PRJ / RJ (length as reqd) MK
2 | Frame Harness | PoE-C___PRJ / RJ (length as reqd) |  | MK |  |  | 2 Frame Harness PoE-C___PRJ / RJ (length as reqd) MK
2 | Door Contact | DPS-M-GY |  | SU | Mag Switch | Mag Switch | 2 Door Contact DPS-M-GY SU
Notes: Card reader on door. Free egress at all times.
SET 5.0 — 0 opening(s) — NOT USED
Openings: (none in interior DS; HS lists: 112-2, 150-3)
QTY | DESCRIPTION | MODEL NO. | FINISH | MFR | DOOR PREP | FRAME PREP | AS PRINTED
2 | Hinge (heavy weight) | T4A3386 NRP | US32D | MK | Hinges | Hinges | 2 Hinge (heavy weight) T4A3386 NRP US32D MK
1 | Electric Hinge (heavy weight) | T4A3386 PoE | US32D | MK | Electric Hinge and Raceway | Electric Hinge | 1 Electric Hinge (heavy weight) T4A3386 PoE US32D MK
1 | Rim Exit Device | AX PA 98EO | .626 | VO | Rim Exit Device | Rim Exit Strike | 1 Rim Exit Device AX PA 98EO .626 VO
1 | Access Control Trim Kit (by Div. 28) | IN220-231 BIPS MB EK1L | US26D | SA |  |  | 1 Access Control Trim Kit (by Div. 28) IN220-231 BIPS MB EK1L US26D SA
1 | REX Switch Kit | 050251-00 |  | VD |  |  | 1 REX Switch Kit 050251-00 VD
1 | Rim Cylinder Housing | CR3070-114 x temp core | 626 | RU |  |  | 1 Rim Cylinder Housing CR3070-114 x temp core 626 RU
1 | Final Core | CR8500 GMK (verify keyway) | 626 | RU |  |  | 1 Final Core CR8500 GMK (verify keyway) 626 RU
1 | Door Closer | PR7500 | 689 | NO | Closer |  | 1 Door Closer PR7500 689 NO
1 | Kick Plate | K1050 10" x 2LDW BEV CSK | US32D | RO |  |  | 1 Kick Plate K1050 10" x 2LDW BEV CSK US32D RO
1 | Door Stop | 463 | US32D | RO |  |  | 1 Door Stop 463 US32D RO
1 | Rain Guard | 346C x Full Frame Width | Al | PE |  |  | 1 Rain Guard 346C x Full Frame Width Al PE
1 | Gasketing | S88D |  | PE |  |  | 1 Gasketing S88D PE
1 | Sweep | 315CN |  | PE |  |  | 1 Sweep 315CN PE
1 | Threshold | Al x FHSL14 (Per Detail & Field Conditions) |  | PE |  |  | 1 Threshold Al x FHSL14 (Per Detail & Field Conditions) PE
1 | Door Harness | PoE-C___PRJ / RJ (length as reqd) |  | MK |  |  | 1 Door Harness PoE-C___PRJ / RJ (length as reqd) MK
1 | Frame Harness | PoE-C___PRJ / RJ (length as reqd) |  | MK |  |  | 1 Frame Harness PoE-C___PRJ / RJ (length as reqd) MK
1 | Door Contact | DPS-M-GY |  | SU | Mag Switch | Mag Switch | 1 Door Contact DPS-M-GY SU
Notes: Card reader on door. Free egress at all times.
SET 6.0 — 0 opening(s) — NOT USED
Openings: (none in interior DS; HS lists: 140-2, 163-1)
QTY | DESCRIPTION | MODEL NO. | FINISH | MFR | DOOR PREP | FRAME PREP | AS PRINTED
5 | Hinge (heavy weight) | T4A3386 NRP | US32D | MK | Hinges | Hinges | 5 Hinge (heavy weight) T4A3386 NRP US32D MK
1 | Electric Hinge (heavy weight) | T4A3386 PoE | US32D | MK | Electric Hinge and Raceway | Electric Hinge | 1 Electric Hinge (heavy weight) T4A3386 PoE US32D MK
1 | Auto Flush Bolt set, metal | 2842 | US32D | RO | Flush Bolt | Flush Bolt Strike | 1 Auto Flush Bolt set, metal 2842 US32D RO
1 | Dust Proof Strike | 570 | US26D | RO |  |  | 1 Dust Proof Strike 570 US26D RO
1 | Access Control Mort Lock (by Div. 28) | IN220-ML20234 MB NSA BIPS CT6x | 626 | RU | Mortise Lock | ASA Strike | 1 Access Control Mort Lock (by Div. 28) IN220-ML20234 MB NSA BIPS CT6x 626 RU
1 | Final Core | CR8500 GMK (verify keyway) | 626 | RU |  |  | 1 Final Core CR8500 GMK (verify keyway) 626 RU
1 | Coordinator | 2600 x FB x Mtg Brkts | US28 | RO |  | Coordinator | 1 Coordinator 2600 x FB x Mtg Brkts US28 RO
2 | Door Closer | PR7500 | 689 | NO | Closer |  | 2 Door Closer PR7500 689 NO
2 | Kick Plate | K1050 10" x 2LDW BEV CSK | US32D | RO |  |  | 2 Kick Plate K1050 10" x 2LDW BEV CSK US32D RO
2 | Door Stop | 463 | US32D | RO |  |  | 2 Door Stop 463 US32D RO
1 | Astragal | 43SP |  | ZE | Mortise Astragal |  | 1 Astragal 43SP ZE
1 | Rain Guard | 346C x Full Frame Width | Al | PE |  |  | 1 Rain Guard 346C x Full Frame Width Al PE
1 | Gasketing | S88D |  | PE |  |  | 1 Gasketing S88D PE
2 | Sweep | 315CN |  | PE |  |  | 2 Sweep 315CN PE
1 | Threshold | Al x FHSL14 (Per Detail & Field Conditions) |  | PE |  |  | 1 Threshold Al x FHSL14 (Per Detail & Field Conditions) PE
1 | Door Harness | PoE-C___PRJ / RJ (length as reqd) |  | MK |  |  | 1 Door Harness PoE-C___PRJ / RJ (length as reqd) MK
1 | Frame Harness | PoE-C___PRJ / RJ (length as reqd) |  | MK |  |  | 1 Frame Harness PoE-C___PRJ / RJ (length as reqd) MK
2 | Door Contact | DPS-M-GY |  | SU | Mag Switch | Mag Switch | 2 Door Contact DPS-M-GY SU
SET 7.0 — 0 opening(s) — NOT USED
Openings: (none in interior DS; HS lists: 152-1)
QTY | DESCRIPTION | MODEL NO. | FINISH | MFR | DOOR PREP | FRAME PREP | AS PRINTED
5 | Hinge (heavy weight) | T4A3386 NRP | US32D | MK | Hinges | Hinges | 5 Hinge (heavy weight) T4A3386 NRP US32D MK
1 | Electric Hinge (heavy weight) | T4A3386 PoE | US32D | MK | Electric Hinge and Raceway | Electric Hinge | 1 Electric Hinge (heavy weight) T4A3386 PoE US32D MK
1 | Auto Flush Bolt set, metal | 2842 | US32D | RO | Flush Bolt | Flush Bolt Strike | 1 Auto Flush Bolt set, metal 2842 US32D RO
1 | Dust Proof Strike | 570 | US26D | RO |  |  | 1 Dust Proof Strike 570 US26D RO
1 | Access Control Mort Lock (by Div. 28) | IN220-ML20234 MB NSA BIPS CT6x | 626 | RU | Mortise Lock | ASA Strike | 1 Access Control Mort Lock (by Div. 28) IN220-ML20234 MB NSA BIPS CT6x 626 RU
1 | Final Core | CR8500 GMK (verify keyway) | 626 | RU |  |  | 1 Final Core CR8500 GMK (verify keyway) 626 RU
1 | Coordinator | 2600 x FB x Mtg Brkts | US28 | RO |  | Coordinator | 1 Coordinator 2600 x FB x Mtg Brkts US28 RO
2 | Surface Closer, Hold Open | CLP7500R | 689 | NO | Closer |  | 2 Surface Closer, Hold Open CLP7500R 689 NO
2 | Kick Plate | K1050 10" x 2LDW BEV CSK | US32D | RO |  |  | 2 Kick Plate K1050 10" x 2LDW BEV CSK US32D RO
1 | Astragal | 43SP |  | ZE | Mortise Astragal |  | 1 Astragal 43SP ZE
1 | Rain Guard | 346C x Full Frame Width | Al | PE |  |  | 1 Rain Guard 346C x Full Frame Width Al PE
1 | Gasketing | S88D |  | PE |  |  | 1 Gasketing S88D PE
2 | Sweep | 315CN |  | PE |  |  | 2 Sweep 315CN PE
1 | Threshold | Al x FHSL14 (Per Detail & Field Conditions) |  | PE |  |  | 1 Threshold Al x FHSL14 (Per Detail & Field Conditions) PE
2 | Door Harness | PoE-C___PRJ / RJ (length as reqd) |  | MK |  |  | 2 Door Harness PoE-C___PRJ / RJ (length as reqd) MK
2 | Frame Harness | PoE-C___PRJ / RJ (length as reqd) |  | MK |  |  | 2 Frame Harness PoE-C___PRJ / RJ (length as reqd) MK
2 | Door Contact | DPS-M-GY |  | SU | Mag Switch | Mag Switch | 2 Door Contact DPS-M-GY SU
Notes: Credential to reader momentarily unlocks lever. REX in inside lever. DPS integrated in lockset. Free egress.
SET 8.0 — 0 opening(s) — NOT USED
Openings: (none in interior DS; HS lists: 153-1, 154-1)
QTY | DESCRIPTION | MODEL NO. | FINISH | MFR | DOOR PREP | FRAME PREP | AS PRINTED
2 | Hinge (heavy weight) | T4A3386 NRP | US32D | MK | Hinges | Hinges | 2 Hinge (heavy weight) T4A3386 NRP US32D MK
1 | Electric Hinge (heavy weight) | T4A3386 PoE | US32D | MK | Electric Hinge and Raceway | Electric Hinge | 1 Electric Hinge (heavy weight) T4A3386 PoE US32D MK
1 | Access Control Mort Lock (by Div. 28) | IN220-ML20234 MB NSA BIPS CT6x | 626 | RU | Mortise Lock | ASA Strike | 1 Access Control Mort Lock (by Div. 28) IN220-ML20234 MB NSA BIPS CT6x 626 RU
1 | Final Core | CR8500 GMK (verify keyway) | 626 | RU |  |  | 1 Final Core CR8500 GMK (verify keyway) 626 RU
1 | Door Closer | PR7500 | 689 | NO | Closer |  | 1 Door Closer PR7500 689 NO
1 | Kick Plate | K1050 10" x 2LDW BEV CSK | US32D | RO |  |  | 1 Kick Plate K1050 10" x 2LDW BEV CSK US32D RO
1 | Door Stop | 463 | US32D | RO |  |  | 1 Door Stop 463 US32D RO
1 | Rain Guard | 346C x Full Frame Width | Al | PE |  |  | 1 Rain Guard 346C x Full Frame Width Al PE
1 | Gasketing | S88D |  | PE |  |  | 1 Gasketing S88D PE
1 | Sweep | 315CN |  | PE |  |  | 1 Sweep 315CN PE
1 | Threshold | Al x FHSL14 (Per Detail & Field Conditions) |  | PE |  |  | 1 Threshold Al x FHSL14 (Per Detail & Field Conditions) PE
1 | Door Harness | PoE-C___PRJ / RJ (length as reqd) |  | MK |  |  | 1 Door Harness PoE-C___PRJ / RJ (length as reqd) MK
1 | Frame Harness | PoE-C___PRJ / RJ (length as reqd) |  | MK |  |  | 1 Frame Harness PoE-C___PRJ / RJ (length as reqd) MK
1 | Door Contact | DPS-M-GY |  | SU | Mag Switch | Mag Switch | 1 Door Contact DPS-M-GY SU
Notes: Credential to reader momentarily unlocks lever. DPS integrated in lockset. Free egress.
SET 9.0 — 0 opening(s) — NOT USED
Openings: (none in interior DS; HS lists: 116-1, 151-1)
QTY | DESCRIPTION | MODEL NO. | FINISH | MFR | DOOR PREP | FRAME PREP | AS PRINTED
3 | Hinge (heavy weight) | T4A3386 NRP | US32D | MK | Hinges | Hinges | 3 Hinge (heavy weight) T4A3386 NRP US32D MK
1 | Storeroom Lock | ML2057 NSA C6 x temp core | 626 | RU | Mortise Lock | ASA Strike | 1 Storeroom Lock ML2057 NSA C6 x temp core 626 RU
1 | Final Core | CR8500 GMK (verify keyway) | 626 | RU |  |  | 1 Final Core CR8500 GMK (verify keyway) 626 RU
1 | Door Closer | PR7500 | 689 | NO | Closer |  | 1 Door Closer PR7500 689 NO
1 | Kick Plate | K1050 10" x 2LDW BEV CSK | US32D | RO |  |  | 1 Kick Plate K1050 10" x 2LDW BEV CSK US32D RO
1 | Door Stop | 463 | US32D | RO |  |  | 1 Door Stop 463 US32D RO
1 | Rain Guard | 346C x Full Frame Width | Al | PE |  |  | 1 Rain Guard 346C x Full Frame Width Al PE
1 | Gasketing | S88D |  | PE |  |  | 1 Gasketing S88D PE
1 | Sweep | 315CN |  | PE |  |  | 1 Sweep 315CN PE
1 | Threshold | Al x FHSL14 (Per Detail & Field Conditions) |  | PE |  |  | 1 Threshold Al x FHSL14 (Per Detail & Field Conditions) PE
1 | Door Contact | DPS-M-GY |  | SU | Mag Switch | Mag Switch | 1 Door Contact DPS-M-GY SU
SET 10.0 — 14 opening(s) — OUT OF SCOPE
Openings: 117-1, 118-1, 119-1, 125-1, 127-1, 131A-1, 133-1, 134-1, 135-1, 142-1, 145-1, 146-1, 147-1, 148-1 (aluminum — excluded)
QTY | DESCRIPTION | MODEL NO. | FINISH | MFR | DOOR PREP | FRAME PREP | AS PRINTED
1 | Sliding Door System | W&W Versaglide STC34 x access control |  | OT |  |  | 1 Sliding Door System W&W Versaglide STC34 x access control OT
Notes: Pre-engineered top-hung sliding glass door system (STC 34) with integral access control.
SET 11.0 — 1 opening(s) — IN SCOPE
Openings: 150-1
QTY | DESCRIPTION | MODEL NO. | FINISH | MFR | DOOR PREP | FRAME PREP | AS PRINTED
4 | Hinge (heavy weight) | T4A3786 | US26D | MK | Hinges | Hinges | 4 Hinge (heavy weight) T4A3786 US26D MK
2 | Electric Hinge (heavy weight) | T4A3786 PoE | US26D | MK | Electric Hinge and Raceway | Electric Hinge | 2 Electric Hinge (heavy weight) T4A3786 PoE US26D MK
1 | Mullion | KR4954 | .689 | VO |  | Mullion | 1 Mullion KR4954 .689 VO
2 | Rim Exit Device | AX PA 98EO | 626 | VO | Rim Exit Device | Rim Exit Strike | 2 Rim Exit Device AX PA 98EO 626 VO
2 | Access Control Trim Kit (by Div. 28) | IN220-231 BIPS MB EK1L | US26D | SA |  |  | 2 Access Control Trim Kit (by Div. 28) IN220-231 BIPS MB EK1L US26D SA
2 | REX Switch Kit | 050251-00 |  | VD |  |  | 2 REX Switch Kit 050251-00 VD
2 | Rim Cylinder Housing | CR3070-114 x temp core | 626 | RU |  |  | 2 Rim Cylinder Housing CR3070-114 x temp core 626 RU
1 | Mortise Cylinder Housing (verify cam) | CR1070-114 x temp core | 626 | RU |  |  | 1 Mortise Cylinder Housing (verify cam) CR1070-114 x temp core 626 RU
3 | Final Core | CR8500 GMK (verify keyway) | 626 | RU |  |  | 3 Final Core CR8500 GMK (verify keyway) 626 RU
2 | Door Closer | PR7500 | 689 | NO | Closer |  | 2 Door Closer PR7500 689 NO
2 | Kick Plate | K1050 10" x 2LDW BEV CSK | US32D | RO |  |  | 2 Kick Plate K1050 10" x 2LDW BEV CSK US32D RO
2 | Wall Stop | 409 | US32D | RO |  |  | 2 Wall Stop 409 US32D RO
1 | Gasketing | S88D |  | PE |  |  | 1 Gasketing S88D PE
1 | Gasketing | 5110BL (mullion) |  | PE |  |  | 1 Gasketing 5110BL (mullion) PE
2 | Door Harness | PoE-C___PRJ / RJ (length as reqd) |  | MK |  |  | 2 Door Harness PoE-C___PRJ / RJ (length as reqd) MK
2 | Frame Harness | PoE-C___PRJ / RJ (length as reqd) |  | MK |  |  | 2 Frame Harness PoE-C___PRJ / RJ (length as reqd) MK
2 | Door Contact | DPS-M-GY |  | SU | Mag Switch | Mag Switch | 2 Door Contact DPS-M-GY SU
SET 12.0 — 2 opening(s) — IN SCOPE
Openings: 123-1, 124-1
QTY | DESCRIPTION | MODEL NO. | FINISH | MFR | DOOR PREP | FRAME PREP | AS PRINTED
2 | Hinge (heavy weight) | T4A3786 | US26D | MK | Hinges | Hinges | 2 Hinge (heavy weight) T4A3786 US26D MK
1 | Electric Hinge (heavy weight) | T4A3786 PoE | US26D | MK | Electric Hinge and Raceway | Electric Hinge | 1 Electric Hinge (heavy weight) T4A3786 PoE US26D MK
1 | Rim Exit Device | AX PA 98EO | 626 | VO | Rim Exit Device | Rim Exit Strike | 1 Rim Exit Device AX PA 98EO 626 VO
1 | Access Control Trim Kit (by Div. 28) | IN220-231 BIPS MB EK1L | US26D | SA |  |  | 1 Access Control Trim Kit (by Div. 28) IN220-231 BIPS MB EK1L US26D SA
1 | REX Switch Kit | 050251-00 |  | VD |  |  | 1 REX Switch Kit 050251-00 VD
1 | Rim Cylinder Housing | CR3070-114 x temp core | 626 | RU |  |  | 1 Rim Cylinder Housing CR3070-114 x temp core 626 RU
1 | Final Core | CR8500 GMK (verify keyway) | 626 | RU |  |  | 1 Final Core CR8500 GMK (verify keyway) 626 RU
1 | Door Closer | PR7500 | 689 | NO | Closer |  | 1 Door Closer PR7500 689 NO
1 | Kick Plate | K1050 10" x 2LDW BEV CSK | US32D | RO |  |  | 1 Kick Plate K1050 10" x 2LDW BEV CSK US32D RO
1 | Wall Stop | 409 | US32D | RO |  |  | 1 Wall Stop 409 US32D RO
1 | Gasketing | S88D |  | PE |  |  | 1 Gasketing S88D PE
1 | Door Harness | PoE-C___PRJ / RJ (length as reqd) |  | MK |  |  | 1 Door Harness PoE-C___PRJ / RJ (length as reqd) MK
1 | Frame Harness | PoE-C___PRJ / RJ (length as reqd) |  | MK |  |  | 1 Frame Harness PoE-C___PRJ / RJ (length as reqd) MK
1 | Door Contact | DPS-M-GY |  | SU | Mag Switch | Mag Switch | 1 Door Contact DPS-M-GY SU
SET 13.0 — 2 opening(s) — IN SCOPE
Openings: 100-1, 100-5
QTY | DESCRIPTION | MODEL NO. | FINISH | MFR | DOOR PREP | FRAME PREP | AS PRINTED
6 | Hinge (heavy weight) | T4A3786 | US26D | MK | Hinges | Hinges | 6 Hinge (heavy weight) T4A3786 US26D MK
1 | Mullion | KR4954 | .689 | VO |  | Mullion | 1 Mullion KR4954 .689 VO
2 | Rim Exit Device | CD AX PA 98L | 626 | VO | Rim Exit Device | Rim Exit Strike | 2 Rim Exit Device CD AX PA 98L 626 VO
2 | Rim Cylinder Housing | CR3070-114 x temp core | 626 | RU |  |  | 2 Rim Cylinder Housing CR3070-114 x temp core 626 RU
2 | Final Core | CR8500 GMK (verify keyway) | 626 | RU |  |  | 2 Final Core CR8500 GMK (verify keyway) 626 RU
2 | Door Closer | PR7500 | 689 | NO | Closer |  | 2 Door Closer PR7500 689 NO
2 | Kick Plate | K1050 10" x 2LDW BEV CSK | US32D | RO |  |  | 2 Kick Plate K1050 10" x 2LDW BEV CSK US32D RO
2 | Door Stop & Holder | 491R EXP | US26D | RO |  |  | 2 Door Stop & Holder 491R EXP US26D RO
1 | Gasketing | S88D |  | PE |  |  | 1 Gasketing S88D PE
1 | Gasketing | 5110BL (mullion) |  | PE |  |  | 1 Gasketing 5110BL (mullion) PE
SET 14.0 — 3 opening(s) — IN SCOPE
Openings: 113-1, 137-1, 138-1
QTY | DESCRIPTION | MODEL NO. | FINISH | MFR | DOOR PREP | FRAME PREP | AS PRINTED
5 | Hinge (heavy weight) | T4A3786 | US26D | MK | Hinges | Hinges | 5 Hinge (heavy weight) T4A3786 US26D MK
1 | Electric Hinge (heavy weight) | T4A3786 PoE | US26D | MK | Electric Hinge and Raceway | Electric Hinge | 1 Electric Hinge (heavy weight) T4A3786 PoE US26D MK
1 | Dust Proof Strike | 570 | US26D | RO |  |  | 1 Dust Proof Strike 570 US26D RO
1 | Auto Flush Bolt, top only | 2840 | US32D | RO | Flush Bolt | Flush Bolt Strike | 1 Auto Flush Bolt, top only 2840 US32D RO
1 | Access Control Mort Lock (by Div. 28) | IN220-ML20234 MB NSA BIPS CT6x | 626 | RU | Mortise Lock | ASA Strike | 1 Access Control Mort Lock (by Div. 28) IN220-ML20234 MB NSA BIPS CT6x 626 RU
1 | Final Core | CR8500 GMK (verify keyway) | 626 | RU |  |  | 1 Final Core CR8500 GMK (verify keyway) 626 RU
1 | Coordinator | 2600 x FB x Mtg Brkts | US28 | RO |  | Coordinator | 1 Coordinator 2600 x FB x Mtg Brkts US28 RO
2 | Door Closer | PR7500 | 689 | NO | Closer |  | 2 Door Closer PR7500 689 NO
2 | Kick Plate | K1050 10" x 2LDW BEV CSK | US32D | RO |  |  | 2 Kick Plate K1050 10" x 2LDW BEV CSK US32D RO
2 | Wall Stop | 409 | US32D | RO |  |  | 2 Wall Stop 409 US32D RO
1 | Astragal | 43SP |  | ZE | Mortise Astragal |  | 1 Astragal 43SP ZE
1 | Gasketing | S88D |  | PE |  |  | 1 Gasketing S88D PE
1 | Gasketing | ACP112BL/2 |  | PE |  |  | 1 Gasketing ACP112BL/2 PE
1 | Gasketing | 332CR |  | PE |  |  | 1 Gasketing 332CR PE
2 | Door Bottom | 420APKL |  | PE | Mortise Door Bottom |  | 2 Door Bottom 420APKL PE
1 | Threshold | As Reqd by Sound Door Mfr. |  | PE |  |  | 1 Threshold As Reqd by Sound Door Mfr. PE
1 | Door Harness | PoE-C___PRJ / RJ (length as reqd) |  | MK |  |  | 1 Door Harness PoE-C___PRJ / RJ (length as reqd) MK
1 | Frame Harness | PoE-C___PRJ / RJ (length as reqd) |  | MK |  |  | 1 Frame Harness PoE-C___PRJ / RJ (length as reqd) MK
2 | Door Contact | DPS-M-GY |  | SU | Mag Switch | Mag Switch | 2 Door Contact DPS-M-GY SU
SET 15.0 — 1 opening(s) — IN SCOPE
Openings: 111-1
QTY | DESCRIPTION | MODEL NO. | FINISH | MFR | DOOR PREP | FRAME PREP | AS PRINTED
2 | Hinge (heavy weight) | T4A3786 | US26D | MK | Hinges | Hinges | 2 Hinge (heavy weight) T4A3786 US26D MK
1 | Electric Hinge (heavy weight) | T4A3786 PoE | US26D | MK | Electric Hinge and Raceway | Electric Hinge | 1 Electric Hinge (heavy weight) T4A3786 PoE US26D MK
1 | Access Control Mort Lock (by Div. 28) | IN220-ML20234 MB NSA BIPS CT6x | 626 | RU | Mortise Lock | ASA Strike | 1 Access Control Mort Lock (by Div. 28) IN220-ML20234 MB NSA BIPS CT6x 626 RU
1 | Final Core | CR8500 GMK (verify keyway) | 626 | RU |  |  | 1 Final Core CR8500 GMK (verify keyway) 626 RU
1 | Door Closer | PR7500 | 689 | NO | Closer |  | 1 Door Closer PR7500 689 NO
1 | Kick Plate | K1050 10" x 2LDW BEV CSK | US32D | RO |  |  | 1 Kick Plate K1050 10" x 2LDW BEV CSK US32D RO
1 | Wall Stop | 409 | US32D | RO |  |  | 1 Wall Stop 409 US32D RO
1 | Gasketing | S88D |  | PE |  |  | 1 Gasketing S88D PE
1 | Door Harness | PoE-C___PRJ / RJ (length as reqd) |  | MK |  |  | 1 Door Harness PoE-C___PRJ / RJ (length as reqd) MK
1 | Frame Harness | PoE-C___PRJ / RJ (length as reqd) |  | MK |  |  | 1 Frame Harness PoE-C___PRJ / RJ (length as reqd) MK
1 | Door Contact | DPS-M-GY |  | SU | Mag Switch | Mag Switch | 1 Door Contact DPS-M-GY SU
SET 16.0 — 10 opening(s) — IN SCOPE
Openings: 101-1, 114-1, 120-1, 121-1, 122-1, 139-1, 140-1, 141-1, 144-1, 149-2
QTY | DESCRIPTION | MODEL NO. | FINISH | MFR | DOOR PREP | FRAME PREP | AS PRINTED
2 | Hinge (heavy weight) | T4A3786 | US26D | MK | Hinges | Hinges | 2 Hinge (heavy weight) T4A3786 US26D MK
1 | Electric Hinge (heavy weight) | T4A3786 PoE | US26D | MK | Electric Hinge and Raceway | Electric Hinge | 1 Electric Hinge (heavy weight) T4A3786 PoE US26D MK
1 | Access Control Mort Lock (by Div. 28) | IN220-ML20234 MB NSA BIPS CT6x | 626 | RU | Mortise Lock | ASA Strike | 1 Access Control Mort Lock (by Div. 28) IN220-ML20234 MB NSA BIPS CT6x 626 RU
1 | Final Core | CR8500 GMK (verify keyway) | 626 | RU |  |  | 1 Final Core CR8500 GMK (verify keyway) 626 RU
1 | Surface Closer | 2800ST | 689 | NO | Closer |  | 1 Surface Closer 2800ST 689 NO
1 | Kick Plate | K1050 10" x 2LDW BEV CSK | US32D | RO |  |  | 1 Kick Plate K1050 10" x 2LDW BEV CSK US32D RO
1 | Wall Stop | 409 | US32D | RO |  |  | 1 Wall Stop 409 US32D RO
1 | Gasketing | S88D |  | PE |  |  | 1 Gasketing S88D PE
1 | Door Harness | PoE-C___PRJ / RJ (length as reqd) |  | MK |  |  | 1 Door Harness PoE-C___PRJ / RJ (length as reqd) MK
1 | Frame Harness | PoE-C___PRJ / RJ (length as reqd) |  | MK |  |  | 1 Frame Harness PoE-C___PRJ / RJ (length as reqd) MK
1 | Door Contact | DPS-M-GY |  | SU | Mag Switch | Mag Switch | 1 Door Contact DPS-M-GY SU
SET 17.0 — 1 opening(s) — IN SCOPE
Openings: 102-1
QTY | DESCRIPTION | MODEL NO. | FINISH | MFR | DOOR PREP | FRAME PREP | AS PRINTED
2 | Hinge (heavy weight) | T4A3786 | US26D | MK | Hinges | Hinges | 2 Hinge (heavy weight) T4A3786 US26D MK
1 | Electric Hinge (heavy weight) | T4A3786 PoE | US26D | MK | Electric Hinge and Raceway | Electric Hinge | 1 Electric Hinge (heavy weight) T4A3786 PoE US26D MK
1 | Access Control Mort Lock (by Div. 28) | IN220-ML20234 MB NSA BIPS CT6x | 626 | RU | Mortise Lock | ASA Strike | 1 Access Control Mort Lock (by Div. 28) IN220-ML20234 MB NSA BIPS CT6x 626 RU
1 | Final Core | CR8500 GMK (verify keyway) | 626 | RU |  |  | 1 Final Core CR8500 GMK (verify keyway) 626 RU
1 | Surface Closer | 2800ST | 689 | NO | Closer |  | 1 Surface Closer 2800ST 689 NO
1 | Kick Plate | K1050 10" x 2LDW BEV CSK | US32D | RO |  |  | 1 Kick Plate K1050 10" x 2LDW BEV CSK US32D RO
1 | Wall Stop | 409 | US32D | RO |  |  | 1 Wall Stop 409 US32D RO
3 | Silencer | 608 |  | RO |  | Silencers | 3 Silencer 608 RO
1 | Door Harness | PoE-C___PRJ / RJ (length as reqd) |  | MK |  |  | 1 Door Harness PoE-C___PRJ / RJ (length as reqd) MK
1 | Frame Harness | PoE-C___PRJ / RJ (length as reqd) |  | MK |  |  | 1 Frame Harness PoE-C___PRJ / RJ (length as reqd) MK
1 | Door Contact | DPS-M-GY |  | SU | Mag Switch | Mag Switch | 1 Door Contact DPS-M-GY SU
SET 18.0 — 2 opening(s) — IN SCOPE
Openings: 126-2, 129-1
QTY | DESCRIPTION | MODEL NO. | FINISH | MFR | DOOR PREP | FRAME PREP | AS PRINTED
2 | Hinge (heavy weight) | T4A3786 | US26D | MK | Hinges | Hinges | 2 Hinge (heavy weight) T4A3786 US26D MK
1 | Electric Hinge (heavy weight) | T4A3786 PoE | US26D | MK | Electric Hinge and Raceway | Electric Hinge | 1 Electric Hinge (heavy weight) T4A3786 PoE US26D MK
1 | Access Control Mort Lock (by Div. 28) | IN220-ML20234 MB NSA BIPS CT6x | 626 | RU | Mortise Lock | ASA Strike | 1 Access Control Mort Lock (by Div. 28) IN220-ML20234 MB NSA BIPS CT6x 626 RU
1 | Final Core | CR8500 GMK (verify keyway) | 626 | RU |  |  | 1 Final Core CR8500 GMK (verify keyway) 626 RU
1 | Surface Closer | 2800ST | 689 | NO | Closer |  | 1 Surface Closer 2800ST 689 NO
1 | Kick Plate | K1050 10" x 2LDW BEV CSK | US32D | RO |  |  | 1 Kick Plate K1050 10" x 2LDW BEV CSK US32D RO
1 | Wall Stop | 409 | US32D | RO |  |  | 1 Wall Stop 409 US32D RO
1 | Gasketing | S88D |  | PE |  |  | 1 Gasketing S88D PE
1 | Gasketing | ACP112BL/2 |  | PE |  |  | 1 Gasketing ACP112BL/2 PE
1 | Gasketing | 332CR |  | PE |  |  | 1 Gasketing 332CR PE
1 | Door Bottom | 420APKL |  | PE | Mortise Door Bottom |  | 1 Door Bottom 420APKL PE
1 | Threshold | As Reqd by Sound Door Mfr. |  | PE |  |  | 1 Threshold As Reqd by Sound Door Mfr. PE
1 | Door Harness | PoE-C___PRJ / RJ (length as reqd) |  | MK |  |  | 1 Door Harness PoE-C___PRJ / RJ (length as reqd) MK
1 | Frame Harness | PoE-C___PRJ / RJ (length as reqd) |  | MK |  |  | 1 Frame Harness PoE-C___PRJ / RJ (length as reqd) MK
1 | Door Contact | DPS-M-GY |  | SU | Mag Switch | Mag Switch | 1 Door Contact DPS-M-GY SU
SET 19.0 — 2 opening(s) — IN SCOPE
Openings: 139-2, 141-2
QTY | DESCRIPTION | MODEL NO. | FINISH | MFR | DOOR PREP | FRAME PREP | AS PRINTED
3 | Hinge (heavy weight) | T4A3786 | US26D | MK | Hinges | Hinges | 3 Hinge (heavy weight) T4A3786 US26D MK
1 | Office Lock | ML2053 NSA C6 x temp core | 626 | RU | Mortise Lock | ASA Strike | 1 Office Lock ML2053 NSA C6 x temp core 626 RU
1 | Final Core | CR8500 GMK (verify keyway) | 626 | RU |  |  | 1 Final Core CR8500 GMK (verify keyway) 626 RU
1 | Door Closer | PR7500 | 689 | NO | Closer |  | 1 Door Closer PR7500 689 NO
1 | Kick Plate | K1050 10" x 2LDW BEV CSK | US32D | RO |  |  | 1 Kick Plate K1050 10" x 2LDW BEV CSK US32D RO
1 | Wall Stop | 409 | US32D | RO |  |  | 1 Wall Stop 409 US32D RO
1 | Gasketing | S88D |  | PE |  |  | 1 Gasketing S88D PE
SET 20.0 — 2 opening(s) — IN SCOPE
Openings: 113-2, 114-2
QTY | DESCRIPTION | MODEL NO. | FINISH | MFR | DOOR PREP | FRAME PREP | AS PRINTED
3 | Hinge (heavy weight) | T4A3786 | US26D | MK | Hinges | Hinges | 3 Hinge (heavy weight) T4A3786 US26D MK
1 | Office Lock | ML2053 NSA C6 x temp core | 626 | RU | Mortise Lock | ASA Strike | 1 Office Lock ML2053 NSA C6 x temp core 626 RU
1 | Final Core | CR8500 GMK (verify keyway) | 626 | RU |  |  | 1 Final Core CR8500 GMK (verify keyway) 626 RU
1 | Door Closer | PR7500 | 689 | NO | Closer |  | 1 Door Closer PR7500 689 NO
1 | Kick Plate | K1050 10" x 2LDW BEV CSK | US32D | RO |  |  | 1 Kick Plate K1050 10" x 2LDW BEV CSK US32D RO
1 | Wall Stop | 409 | US32D | RO |  |  | 1 Wall Stop 409 US32D RO
1 | Gasketing | S88D |  | PE |  |  | 1 Gasketing S88D PE
1 | Gasketing | ACP112BL/2 |  | PE |  |  | 1 Gasketing ACP112BL/2 PE
1 | Gasketing | 332CR |  | PE |  |  | 1 Gasketing 332CR PE
1 | Door Bottom | 420APKL |  | PE | Mortise Door Bottom |  | 1 Door Bottom 420APKL PE
1 | Threshold | As Reqd by Sound Door Mfr. |  | PE |  |  | 1 Threshold As Reqd by Sound Door Mfr. PE
SET 21.0 — 3 opening(s) — IN SCOPE
Openings: 112-1, 126-1, 149-1
QTY | DESCRIPTION | MODEL NO. | FINISH | MFR | DOOR PREP | FRAME PREP | AS PRINTED
3 | Hinge (heavy weight) | T4A3786 | US26D | MK | Hinges | Hinges | 3 Hinge (heavy weight) T4A3786 US26D MK
1 | Office Lock | ML2053 NSA C6 x temp core | 626 | RU | Mortise Lock | ASA Strike | 1 Office Lock ML2053 NSA C6 x temp core 626 RU
1 | Final Core | CR8500 GMK (verify keyway) | 626 | RU |  |  | 1 Final Core CR8500 GMK (verify keyway) 626 RU
1 | Surface Closer | 2800ST | 689 | NO | Closer |  | 1 Surface Closer 2800ST 689 NO
1 | Kick Plate | K1050 10" x 2LDW BEV CSK | US32D | RO |  |  | 1 Kick Plate K1050 10" x 2LDW BEV CSK US32D RO
1 | Wall Stop | 409 | US32D | RO |  |  | 1 Wall Stop 409 US32D RO
3 | Silencer | 608 |  | RO |  | Silencers | 3 Silencer 608 RO
SET 22.0 — 1 opening(s) — IN SCOPE
Openings: 115-1
QTY | DESCRIPTION | MODEL NO. | FINISH | MFR | DOOR PREP | FRAME PREP | AS PRINTED
3 | Hinge (heavy weight) | T4A3786 | US26D | MK | Hinges | Hinges | 3 Hinge (heavy weight) T4A3786 US26D MK
1 | Office Lock | ML2053 NSA C6 x temp core | 626 | RU | Mortise Lock | ASA Strike | 1 Office Lock ML2053 NSA C6 x temp core 626 RU
1 | Final Core | CR8500 GMK (verify keyway) | 626 | RU |  |  | 1 Final Core CR8500 GMK (verify keyway) 626 RU
1 | Surface Closer | 2800ST | 689 | NO | Closer |  | 1 Surface Closer 2800ST 689 NO
1 | Kick Plate | K1050 10" x 2LDW BEV CSK | US32D | RO |  |  | 1 Kick Plate K1050 10" x 2LDW BEV CSK US32D RO
1 | Wall Stop | 409 | US32D | RO |  |  | 1 Wall Stop 409 US32D RO
1 | Gasketing | S88D |  | PE |  |  | 1 Gasketing S88D PE
1 | Gasketing | ACP112BL/2 |  | PE |  |  | 1 Gasketing ACP112BL/2 PE
1 | Gasketing | 332CR |  | PE |  |  | 1 Gasketing 332CR PE
1 | Door Bottom | 420APKL |  | PE | Mortise Door Bottom |  | 1 Door Bottom 420APKL PE
1 | Threshold | As Reqd by Sound Door Mfr. |  | PE |  |  | 1 Threshold As Reqd by Sound Door Mfr. PE
SET 23.0 — 2 opening(s) — IN SCOPE
Openings: 105-1, 106-1
QTY | DESCRIPTION | MODEL NO. | FINISH | MFR | DOOR PREP | FRAME PREP | AS PRINTED
3 | Hinge (heavy weight) | T4A3786 | US26D | MK | Hinges | Hinges | 3 Hinge (heavy weight) T4A3786 US26D MK
1 | Privacy Lock | ML2060 NSA V21 | 626 | RU | Mortise Lock | ASA Strike | 1 Privacy Lock ML2060 NSA V21 626 RU
1 | Surface Closer | 2800ST | 689 | NO | Closer |  | 1 Surface Closer 2800ST 689 NO
1 | Kick Plate | K1050 10" x 2LDW BEV CSK | US32D | RO |  |  | 1 Kick Plate K1050 10" x 2LDW BEV CSK US32D RO
1 | Wall Stop | 409 | US32D | RO |  |  | 1 Wall Stop 409 US32D RO
1 | Gasketing | S88D |  | PE |  |  | 1 Gasketing S88D PE
SET 24.0 — 2 opening(s) — IN SCOPE
Openings: 103-1, 104-1
QTY | DESCRIPTION | MODEL NO. | FINISH | MFR | DOOR PREP | FRAME PREP | AS PRINTED
3 | Hinge (heavy weight) | T4A3786 | US26D | MK | Hinges | Hinges | 3 Hinge (heavy weight) T4A3786 US26D MK
1 | Pull Plate | 126x70C (4x16, 8" half round) | US32D | RO | Pull Plate |  | 1 Pull Plate 126x70C (4x16, 8" half round) US32D RO
1 | Push Plate | 70E 6" x 16" | US32D | RO |  |  | 1 Push Plate 70E 6" x 16" US32D RO
1 | Surface Closer | 2800ST | 689 | NO | Closer |  | 1 Surface Closer 2800ST 689 NO
1 | Kick Plate | K1050 10" x 2LDW BEV CSK | US32D | RO |  |  | 1 Kick Plate K1050 10" x 2LDW BEV CSK US32D RO
1 | Wall Stop | 409 | US32D | RO |  |  | 1 Wall Stop 409 US32D RO
1 | Gasketing | S88D |  | PE |  |  | 1 Gasketing S88D PE
SET 25.0 — 0 opening(s) — NOT USED
Openings: (none in interior DS; HS lists: G1, G3, G4)
QTY | DESCRIPTION | MODEL NO. | FINISH | MFR | DOOR PREP | FRAME PREP | AS PRINTED
1 | Pivot / Closer | Locinox Mammoth 180 |  | OT | Pivots | Pivots | 1 Pivot / Closer Locinox Mammoth 180 OT
1 | Rim Exit Nightlatch | AX PA LD 98NL | 626 | VO | Rim Exit Device | Rim Exit Strike | 1 Rim Exit Nightlatch AX PA LD 98NL 626 VO
1 | Rim Cylinder Housing | CR3070-114 x temp core | 626 | RU |  |  | 1 Rim Cylinder Housing CR3070-114 x temp core 626 RU
1 | Final Core | CR8500 GMK (verify keyway) | 626 | RU |  |  | 1 Final Core CR8500 GMK (verify keyway) 626 RU
1 | SMART Pac Bridge Rectifier | 2005M3 |  | HS |  |  | 1 SMART Pac Bridge Rectifier 2005M3 HS
1 | Electric Strike | 9600 | 630 | HS |  | Elec Strike | 1 Electric Strike 9600 630 HS
1 | Power Supply | AQDx (size as reqd) |  | SU |  |  | 1 Power Supply AQDx (size as reqd) SU
1 | Card Reader | By Security Contractor |  | OT | UNRESOLVED | UNRESOLVED | 1 Card Reader By Security Contractor OT
SET 26.0 — 0 opening(s) — NOT USED
Openings: (none in interior DS; HS lists: G6)
QTY | DESCRIPTION | MODEL NO. | FINISH | MFR | DOOR PREP | FRAME PREP | AS PRINTED
1 | Pivot / Closer | Locinox Mammoth 180 |  | OT | Pivots | Pivots | 1 Pivot / Closer Locinox Mammoth 180 OT
1 | Rim Exit Device | AX PA LD 98EO | 626 | VO | Rim Exit Device | Rim Exit Strike | 1 Rim Exit Device AX PA LD 98EO 626 VO
SET 27.0 — 0 opening(s) — NOT USED
Openings: (none in interior DS; HS lists: 100-3, 114-3, 150-2)
QTY | DESCRIPTION | MODEL NO. | FINISH | MFR | DOOR PREP | FRAME PREP | AS PRINTED
1 | Hardware | By Door Manufacturer |  |  |  |  | 1 Hardware By Door Manufacturer
SET 28.0 — 0 opening(s) — NOT USED
Openings: (none in interior DS; HS lists: G8, G9)
QTY | DESCRIPTION | MODEL NO. | FINISH | MFR | DOOR PREP | FRAME PREP | AS PRINTED
2 | Pivot / Closer | Locinox Mammoth 180 |  | OT | Pivots | Pivots | 2 Pivot / Closer Locinox Mammoth 180 OT
1 | Door Cord | TSB-C |  | SU |  |  | 1 Door Cord TSB-C SU
1 | Dust Proof Strike | 570 | US26D | RO |  |  | 1 Dust Proof Strike 570 US26D RO
2 | Flush Bolt | 555 | US26D | RO | Flush Bolt | Flush Bolt Strike | 2 Flush Bolt 555 US26D RO
1 | Storeroom Lock | ML2057 NSA D200 C6 x temp core | 626 | RU | Mortise Lock | ASA Strike | 1 Storeroom Lock ML2057 NSA D200 C6 x temp core 626 RU
1 | Final Core | CR8500 GMK (verify keyway) | 626 | RU |  |  | 1 Final Core CR8500 GMK (verify keyway) 626 RU
1 | SMART Pac Bridge Rectifier | 2005M3 |  | HS |  |  | 1 SMART Pac Bridge Rectifier 2005M3 HS
1 | Electric Strike | 1600-CS | 630 | HS |  | Elec Strike | 1 Electric Strike 1600-CS 630 HS
2 | Door Closer | PR7500 | 689 | NO | Closer |  | 2 Door Closer PR7500 689 NO
2 | Door Stop & Holder | 491R EXP | US26D | RO |  |  | 2 Door Stop & Holder 491R EXP US26D RO
2 | Door Contact | DPS-M-GY |  | SU | Mag Switch | Mag Switch | 2 Door Contact DPS-M-GY SU
1 | Power Supply | AQDx (size as reqd) |  | SU |  |  | 1 Power Supply AQDx (size as reqd) SU
1 | Card Reader | By Security Contractor |  | OT | UNRESOLVED | UNRESOLVED | 1 Card Reader By Security Contractor OT
SET 29.0 — 0 opening(s) — NOT USED
Openings: (none in interior DS; HS lists: G10)
QTY | DESCRIPTION | MODEL NO. | FINISH | MFR | DOOR PREP | FRAME PREP | AS PRINTED
1 | Hinges, Latch, Hasp | By Gate Supplier |  | OT | Hinges | Hinges | 1 Hinges, Latch, Hasp By Gate Supplier OT

## Frames
FRAMES — SAMPLE PROJECT
In-scope HM frames, consolidated by configuration · 34 frames · 08/31/2026
QTY | OPENING TYPE | FRAME MAT | FRAME FIN | TYPE | FRAME WIDTH | HEIGHT | FIRE RATING | ACOUSTICAL | BALLISTIC | FRAME PREPS | OPENINGS | MATERIAL | CONSTRUCTION | HEAD/JAMB | ELEVATION | PROFILE | ANCHOR | ANCHOR QTY | OTHER
2 | Pair | HM | FF | E | 6' - 0" | 7' - 2" |  | 45 |  | Hinges Rim Exit Strike Mullion | 100-1, 100-5
1 | Single | HM | PT | A | 3' - 0" | 7' - 2" |  |  |  | Hinges Electric Hinge ASA Strike Mag Switch | 101-1
1 | Single | HM | PT | A | 3' - 0" | 7' - 2" |  |  |  | Hinges Electric Hinge ASA Strike Silencers Mag Switch | 102-1
2 | Single | HM | PT | A | 3' - 0" | 7' - 2" |  |  |  | Hinges | 103-1, 104-1
2 | Single | HM | PT | A | 3' - 0" | 7' - 2" |  |  |  | Hinges ASA Strike | 105-1, 106-1
11 | Single | HM | PT | D | 3' - 0" | 7' - 2" |  | 45 |  | Hinges Electric Hinge ASA Strike Mag Switch | 111-1, 114-1, 120-1, 121-1, 122-1, 126-2, 129-1, 139-1, 140-1, 141-1, 149-2
2 | Single | HM | PT | D | 3' - 0" | 7' - 2" |  | 45 |  | Hinges ASA Strike Silencers | 112-1, 126-1
3 | Pair | HM | PT | H | 6' - 0" | 7' - 2" |  | 45 |  | Hinges Electric Hinge ASA Strike Flush Bolt Strike Coordinator Mag Switch | 113-1, 137-1, 138-1
3 | Single | HM | PT | D | 3' - 0" | 7' - 2" |  | 45 |  | Hinges ASA Strike | 113-2, 114-2, 115-1
2 | Single | HM | PT | D | 3' - 0" | 7' - 2" |  | 45 |  | Hinges Electric Hinge Rim Exit Strike Mag Switch | 123-1, 124-1
2 | Single | HM | PT | A | 3' - 0" | 7' - 2" |  | 45 |  | Hinges ASA Strike | 139-2, 141-2
1 | Pair | HM | PT | H | 6' - 0" | 7' - 2" |  | 45 |  | Hinges Electric Hinge ASA Strike Mag Switch | 144-1
1 | Single | HM | PT | A | 3' - 0" | 7' - 2" |  | 45 |  | Hinges ASA Strike Silencers | 149-1
1 | Pair | HM | PT | H | 6' - 0" | 7' - 2" |  | 45 |  | Hinges Electric Hinge Rim Exit Strike Mullion Mag Switch | 150-1
TOTAL: 34 frames / 14 configs

## Doors
DOORS — SAMPLE PROJECT
In-scope HM doors, consolidated by configuration · single vs pair never merged · 08/31/2026
QTY | OPENING TYPE | DOOR MAT | DOOR FIN | TYPE | OVERALL WIDTH | LEAF WIDTH | HEIGHT | THICK | FIRE RATING | ACOUSTICAL | BALLISTIC | DOOR PREPS | OPENINGS | MATERIAL | TYPE | GAUGE | CORE | EDGE | TOP | SEAM | ELEVATION | OTHER
2 | Pair | HM | FF | E | 6' - 0" | 3' - 0", 3' - 0" | 7' - 2" | 1 3/4" |  | 45 |  | Hinges Rim Exit Device Closer | 100-1, 100-5
2 | Single | HM | PT | A | 3' - 0" | 3' - 0" | 7' - 2" | 1 3/4" |  |  |  | Hinges Electric Hinge and Raceway Mortise Lock Closer Mag Switch | 101-1, 102-1
2 | Single | HM | PT | A | 3' - 0" | 3' - 0" | 7' - 2" | 1 3/4" |  |  |  | Hinges Pull Plate Closer | 103-1, 104-1
2 | Single | HM | PT | A | 3' - 0" | 3' - 0" | 7' - 2" | 1 3/4" |  |  |  | Hinges Mortise Lock Closer | 105-1, 106-1
9 | Single | HM | PT | D | 3' - 0" | 3' - 0" | 7' - 2" | 1 3/4" |  | 45 |  | Hinges Electric Hinge and Raceway Mortise Lock Closer Mag Switch | 111-1, 114-1, 120-1, 121-1, 122-1, 139-1, 140-1, 141-1, 149-2
2 | Single | HM | PT | D | 3' - 0" | 3' - 0" | 7' - 2" | 1 3/4" |  | 45 |  | Hinges Mortise Lock Closer | 112-1, 126-1
3 | Pair | HM | PT | H | 6' - 0" | 3' - 0", 3' - 0" | 7' - 2" | 1 3/4" |  | 45 |  | Hinges Electric Hinge and Raceway Mortise Lock Flush Bolt Closer Mortise Door Bottom Mortise Astragal Mag Switch | 113-1, 137-1, 138-1
3 | Single | HM | PT | D | 3' - 0" | 3' - 0" | 7' - 2" | 1 3/4" |  | 45 |  | Hinges Mortise Lock Closer Mortise Door Bottom | 113-2, 114-2, 115-1
2 | Single | HM | PT | D | 3' - 0" | 3' - 0" | 7' - 2" | 1 3/4" |  | 45 |  | Hinges Electric Hinge and Raceway Rim Exit Device Closer Mag Switch | 123-1, 124-1
2 | Single | HM | PT | D | 3' - 0" | 3' - 0" | 7' - 2" | 1 3/4" |  | 45 |  | Hinges Electric Hinge and Raceway Mortise Lock Closer Mortise Door Bottom Mag Switch | 126-2, 129-1
3 | Single | HM | PT | A | 3' - 0" | 3' - 0" | 7' - 2" | 1 3/4" |  | 45 |  | Hinges Mortise Lock Closer | 139-2, 141-2, 149-1
1 | Pair | HM | PT | H | 6' - 0" | 3' - 0", 3' - 0" | 7' - 2" | 1 3/4" |  | 45 |  | Hinges Electric Hinge and Raceway Mortise Lock Closer Mag Switch | 144-1
1 | Pair | HM | PT | H | 6' - 0" | 3' - 0", 3' - 0" | 7' - 2" | 1 3/4" |  | 45 |  | Hinges Electric Hinge and Raceway Rim Exit Device Closer Mag Switch | 150-1
TOTAL: 34 openings / 41 leaves (13 configs)